## NFQ20-6 Run Tally
Draft Rev. 1
COMPLETION TALLY
[9 empty] | DATE: | 2025-03-13
|  | TBG SIZE: | 7.000" |  | WELL: | NFQ 20-06 |  |  | QE PERSONNEL: | R. CODY/IVAN S.
|  | CONN: | Vam Top HC |  | RIG: | Odyssey |  |  | WEATHERFORD: | Prashant C./Abdul H.
|  | ID: | 6.276"
|  | DRIFT: | 6.151" |  | BLK WT: | 124 |  |  | 7" TOL: | 12041.13 | FT
|  | WEIGHT: | 26 |  | MW: | 11.4 |  |  | TOTAL DEPTH: | 21892 | FT
|  | GRADE: | SM2535-110 |  | BF: | 0.82582 |  |  | 7" CASING SHOE: | 21877 | FT
|  | MAKE UP LOSS: | 0.398 | 4.776 |  |  |  |  | M/SHOE BOTTOM | 12060.78 | FT
JOINTS |  |  | JOINT | JOINT | EFFECTIVE | JOINT | TOTAL | DEPTH OF | EST STRG | COMMENTS
RUN | No. | Type | NUM. | LENGTH | LENGTH | IN/OUT | LENGTH | TOP OF JT | WEIGHT
WFT SHEAR LOCATOR ASSY. | 201222-0025 | LOCATOR MANDREL |  | 19.65 | 19.65 | OUT | 0 | 12041.13 | 124 | LOCATOR PN: 2986925
|  | LOCATOR COUPLING |  | 2.69 | 2.69 | IN | 2.69 | 12038.44 | 124.0578 | LOCATOR SN: 201222-0025
|  | PUP JOINT |  | 5.69 | 5.69 | IN | 8.38 | 12032.75 | 124.1799
1 |  | 7 | 386 | 33.56 | 33.162 | IN | 41.542 | 11999.588 | 124.892
|  | 7" PUP JOINT N |  | 20.22 | 19.822 | IN | 61.364 | 11979.766 | 125.3176
WFT OPTIPKR-DB ASSY. | 11703643 | PUP JOINT |  | 6.21 | 5.812 | IN | 67.176 | 11973.954 | 125.4424 | PACKER PN: 2945870
|  | MID ELEMENT-PKR BTM |  | 12 | 12 | IN | 79.176 | 11961.954 | 125.7 | PACKER SN: 11703643
|  | COUPLING-MID ELEMENT |  | 3.68 | 3.68 | IN | 82.856 | 11958.274 | 125.779 | DISTANCE BW PIP TAGS: 11.98 FT
|  | PACKER COUPLING |  | 0.97 | 0.97 | IN | 83.826 | 11957.304 | 125.7999 | PKR TOP- Top CUT ZONE: 6.86 FT
|  | PUP JOINT |  | 5.82 | 5.82 | IN | 89.646 | 11951.484 | 125.9248 | CUT ZONE LENGTH: 2.00 FT |  | Packing Element Distance from 9-5/8" Casing Collar (ft) |  | OPTIPKR-DB PACKER | Length ( ft )
2 |  | 7 | 387 | 31.83 | 31.432 | IN | 121.078 | 11920.052 | 126.5997 |  |  |  |  | Top Packer to Top Pip Tag Pocket | 2.74
3 |  | 7 | 385 | 32.87 | 32.472 | IN | 153.55 | 11887.58 | 127.2969 | 9-5/8" Couplings at: |  | Top Collar | Bottom Collar | Top Packer to Top Cut Zone | 6.86
4 |  | 7 | 384 | 33.18 | 32.782 | IN | 186.332 | 11854.798 | 128.0008 | 11935.25 | 11971.95 | 26.704 | 9.996 | Top Packer to Bottom Cut Zone | 8.86
5 |  | 7 | 383 | 33.54 | 33.142 | IN | 219.474 | 11821.656 | 128.7124 |  |  |  |  | Top Packer to Bottom Pip Tag Pocket | 14.72
6 |  | 7 | 382 | 31.67 | 31.272 | IN | 250.746 | 11790.384 | 129.3839 | TOP PIP TAG: | 11960.044
7 |  | 7 | 381 | 33.19 | 32.792 | IN | 283.538 | 11757.592 | 130.0879 | BTTM PIP TAG: | 11972.024
8 |  | 7 | 380 | 33.52 | 33.122 | IN | 316.66 | 11724.47 | 130.7991 | TOP CUT ZONE: | 11964.164 |  |  | SHEAR LOCATOR | Length ( ft )
9 |  | 7 | 379 | 33.21 | 32.812 | IN | 349.472 | 11691.658 | 131.5036 | BTTM CUT ZONE: | 11966.164 |  |  | Bottom Mule Shoe to Shear sleeve /ring | 3.67
10 |  | 7 | 378 | 33.05 | 32.652 | IN | 382.124 | 11659.006 | 132.2047 |  |  |  |  | Shear sleeve /ring to Coupling | 15.95
11 |  | 7 | 377 | 33.2 | 32.802 | IN | 414.926 | 11626.204 | 132.909 |  |  |  |  | Shear Locator Top to Middle | 11.17
12 |  | 7 | 376 | 33.7 | 33.302 | IN | 448.228 | 11592.902 | 133.6241 | Important Note :PKR final setting depth will be approx 11958.95 FT ,3FT higher after space out and land TH.
13 |  | 7 | 375 | 33.04 | 32.642 | IN | 480.87 | 11560.26 | 134.3249
14 |  | 7 | 374 | 33.01 | 32.612 | IN | 513.482 | 11527.648 | 135.0252
15 |  | 7 | 373 | 32.5 | 32.102 | IN | 545.584 | 11495.546 | 135.7144
16 |  | 7 | 372 | 33.35 | 32.952 | IN | 578.536 | 11462.594 | 136.422
17 |  | 7 | 371 | 32.75 | 32.352 | IN | 610.888 | 11430.242 | 137.1166
18 |  | 7 | 370 | 33.34 | 32.942 | IN | 643.83 | 11397.3 | 137.8239
19 |  | 7 | 369 | 33.74 | 33.342 | IN | 677.172 | 11363.958 | 138.5398 | TORQUE 7" 26# VTHC
20 |  | 7 | 368 | 33.29 | 32.892 | IN | 710.064 | 11331.066 | 139.246 | 13,700, 15,200, 16,700 ft-lbs
21 |  | 7 | 367 | 33.54 | 33.142 | IN | 743.206 | 11297.924 | 139.9576
22 |  | 7 | 366 | 33.46 | 33.062 | IN | 776.268 | 11264.862 | 140.6675
23 |  | 7 | 365 | 33.95 | 33.552 | IN | 809.82 | 11231.31 | 141.3879
24 |  | 7 | 364 | 33.59 | 33.192 | IN | 843.012 | 11198.118 | 142.1006
25 |  | 7 | 363 | 32.88 | 32.482 | IN | 875.494 | 11165.636 | 142.798
26 |  | 7 | 362 | 31.5 | 31.102 | IN | 906.596 | 11134.534 | 143.4658
27 |  | 7 | 361 | 33.45 | 33.052 | IN | 939.648 | 11101.482 | 144.1755
28 |  | 7 | 360 | 33.06 | 32.662 | IN | 972.31 | 11068.82 | 144.8768
29 |  | 7 | 359 | 33.05 | 32.652 | IN | 1004.962 | 11036.168 | 145.5779
30 |  | 7 | 358 | 33.29 | 32.892 | IN | 1037.854 | 11003.276 | 146.2841
31 |  | 7 | 357 | 33.2 | 32.802 | IN | 1070.656 | 10970.474 | 146.9884
32 |  | 7 | 356 | 33.52 | 33.122 | IN | 1103.778 | 10937.352 | 147.6996
33 |  | 7 | 355 | 33 | 32.602 | IN | 1136.38 | 10904.75 | 148.3996
34 |  | 7 | 354 | 33.75 | 33.352 | IN | 1169.732 | 10871.398 | 149.1157
35 |  | 7 | 353 | 32.81 | 32.412 | IN | 1202.144 | 10838.986 | 149.8117
36 |  | 7 | 352 | 33.19 | 32.792 | IN | 1234.936 | 10806.194 | 150.5157
37 |  | 7 | 351 | 33.05 | 32.652 | IN | 1267.588 | 10773.542 | 151.2168
38 |  | 7 | 350 | 31.37 | 30.972 | IN | 1298.56 | 10742.57 | 151.8818
39 |  | 7 | 349 | 33.15 | 32.752 | IN | 1331.312 | 10709.818 | 152.5851 | 10-3/4" X 9-5/8" XO @1385.06ft
40 |  | 7 | 348 | 33.26 | 32.862 | IN | 1364.174 | 10676.956 | 153.2907 | Slow Down RIH Speed for
41 |  | 7 | 347 | 33.47 | 33.072 | IN | 1397.246 | 10643.884 | 154.0008 | Joint #s 348, 347
42 |  | 7 | 346 | 33.08 | 32.682 | IN | 1429.928 | 10611.202 | 154.7025
43 |  | 7 | 345 | 33.43 | 33.032 | IN | 1462.96 | 10578.17 | 155.4117
44 |  | 7 | 344 | 32.51 | 32.112 | IN | 1495.072 | 10546.058 | 156.1012
45 |  | 7 | 343 | 33.14 | 32.742 | IN | 1527.814 | 10513.316 | 156.8042
46 |  | 7 | 342 | 31.44 | 31.042 | IN | 1558.856 | 10482.274 | 157.4707
47 |  | 7 | 341 | 33.85 | 33.452 | IN | 1592.308 | 10448.822 | 158.189
48 |  | 7 | 340 | 31.65 | 31.252 | IN | 1623.56 | 10417.57 | 158.86
49 |  | 7 | 339 | 33.39 | 32.992 | IN | 1656.552 | 10384.578 | 159.5684
50 |  | 7 | 338 | 32.7 | 32.302 | IN | 1688.854 | 10352.276 | 160.262
51 |  | 7 | 337 | 32.97 | 32.572 | IN | 1721.426 | 10319.704 | 160.9613
52 |  | 7 | 336 | 33.2 | 32.802 | IN | 1754.228 | 10286.902 | 161.6656
53 |  | 7 | 335 | 32.76 | 32.362 | IN | 1786.59 | 10254.54 | 162.3605
54 |  | 7 | 334 | 33.19 | 32.792 | IN | 1819.382 | 10221.748 | 163.0646
55 |  | 7 | 333 | 33.53 | 33.132 | OUT | 1819.382 | 10221.748 | 163.0646 | DAMAGED
56 |  | 7 | 332 | 33.05 | 32.652 | IN | 1852.034 | 10189.096 | 163.7657
57 |  | 7 | 331 | 33.38 | 32.982 | IN | 1885.016 | 10156.114 | 164.4738
58 |  | 7 | 330 | 32.88 | 32.482 | IN | 1917.498 | 10123.632 | 165.1713
59 |  | 7 | 329 | 33.18 | 32.782 | IN | 1950.28 | 10090.85 | 165.8751
60 |  | 7 | 328 | 33.64 | 33.242 | IN | 1983.522 | 10057.608 | 166.5889
61 |  | 7 | 327 | 33.75 | 33.352 | IN | 2016.874 | 10024.256 | 167.305
62 |  | 7 | 326 | 31 | 30.602 | IN | 2047.476 | 9993.654 | 167.9621
63 |  | 7 | 325 | 33.4 | 33.002 | IN | 2080.478 | 9960.652 | 168.6707
64 |  | 7 | 324 | 33.96 | 33.562 | IN | 2114.04 | 9927.09 | 169.3913
65 |  | 7 | 323 | 33.13 | 32.732 | IN | 2146.772 | 9894.358 | 170.0941
66 |  | 7 | 322 | 33.54 | 33.142 | IN | 2179.914 | 9861.216 | 170.8057
67 |  | 7 | 321 | 31.46 | 31.062 | IN | 2210.976 | 9830.154 | 171.4726
68 |  | 7 | 320 | 32.97 | 32.572 | IN | 2243.548 | 9797.582 | 172.172
69 |  | 7 | 319 | 32.94 | 32.542 | IN | 2276.09 | 9765.04 | 172.8707
70 |  | 7 | 318 | 33.23 | 32.832 | IN | 2308.922 | 9732.208 | 173.5757
71 |  | 7 | 317 | 33.16 | 32.762 | IN | 2341.684 | 9699.446 | 174.2791
72 |  | 7 | 316 | 33.24 | 32.842 | IN | 2374.526 | 9666.604 | 174.9843
73 |  | 7 | 315 | 30.91 | 30.512 | IN | 2405.038 | 9636.092 | 175.6394
74 |  | 7 | 314 | 32.63 | 32.232 | IN | 2437.27 | 9603.86 | 176.3315
75 |  | 7 | 313 | 33.06 | 32.662 | IN | 2469.932 | 9571.198 | 177.0328
76 |  | 7 | 312 | 33.04 | 32.642 | IN | 2502.574 | 9538.556 | 177.7336
77 |  | 7 | 311 | 33.3 | 32.902 | IN | 2535.476 | 9505.654 | 178.4401
78 |  | 7 | 310 | 33.5 | 33.102 | IN | 2568.578 | 9472.552 | 179.1508
79 |  | 7 | 309 | 33.19 | 32.792 | IN | 2601.37 | 9439.76 | 179.8549
80 |  | 7 | 308 | 32.12 | 31.722 | IN | 2633.092 | 9408.038 | 180.536
81 |  | 7 | 307 | 32.72 | 32.322 | IN | 2665.414 | 9375.716 | 181.23
82 |  | 7 | 306 | 33.19 | 32.792 | IN | 2698.206 | 9342.924 | 181.9341
83 |  | 7 | 305 | 33.5 | 33.102 | IN | 2731.308 | 9309.822 | 182.6449
84 |  | 7 | 304 | 33.1 | 32.702 | IN | 2764.01 | 9277.12 | 183.347
85 |  | 7 | 303 | 33.1 | 32.702 | IN | 2796.712 | 9244.418 | 184.0492
86 |  | 7 | 302 | 33.1 | 32.702 | IN | 2829.414 | 9211.716 | 184.7513
87 |  | 7 | 301 | 33.39 | 32.992 | IN | 2862.406 | 9178.724 | 185.4597
88 |  | 7 | 300 | 34.14 | 33.742 | IN | 2896.148 | 9144.982 | 186.1842
89 |  | 7 | 299 | 34.74 | 34.342 | IN | 2930.49 | 9110.64 | 186.9216
90 |  | 7 | 298 | 36.47 | 36.072 | IN | 2966.562 | 9074.568 | 187.6961
91 |  | 7 | 297 | 36.58 | 36.182 | IN | 3002.744 | 9038.386 | 188.473
92 |  | 7 | 296 | 35.69 | 35.292 | IN | 3038.036 | 9003.094 | 189.2307
93 |  | 7 | 295 | 36 | 35.602 | IN | 3073.638 | 8967.492 | 189.9952
94 |  | 7 | 294 | 34.79 | 34.392 | IN | 3108.03 | 8933.1 | 190.7336
95 |  | 7 | 293 | 34.09 | 33.692 | IN | 3141.722 | 8899.408 | 191.457
96 |  | 7 | 292 | 35.1 | 34.702 | IN | 3176.424 | 8864.706 | 192.2021
97 |  | 7 | 291 | 33.1 | 32.702 | IN | 3209.126 | 8832.004 | 192.9043
98 |  | 7 | 290 | 35.32 | 34.922 | IN | 3244.048 | 8797.082 | 193.6541
99 |  | 7 | 289 | 35.82 | 35.422 | IN | 3279.47 | 8761.66 | 194.4147
100 |  | 7 | 288 | 34.21 | 33.812 | IN | 3313.282 | 8727.848 | 195.1406
101 |  | 7 | 287 | 33.51 | 33.112 | IN | 3346.394 | 8694.736 | 195.8516
102 |  | 7 | 286 | 37.17 | 36.772 | IN | 3383.166 | 8657.964 | 196.6411
103 |  | 7 | 285 | 35.13 | 34.732 | IN | 3417.898 | 8623.232 | 197.3869
104 |  | 7 | 284 | 34.66 | 34.262 | IN | 3452.16 | 8588.97 | 198.1225
105 |  | 7 | 283 | 33.67 | 33.272 | IN | 3485.432 | 8555.698 | 198.8369
106 |  | 7 | 282 | 37.66 | 37.262 | IN | 3522.694 | 8518.436 | 199.637
107 |  | 7 | 281 | 33.41 | 33.012 | IN | 3555.706 | 8485.424 | 200.3458
108 |  | 7 | 280 | 33.05 | 32.652 | IN | 3588.358 | 8452.772 | 201.0469
109 |  | 7 | 279 | 33.56 | 33.162 | IN | 3621.52 | 8419.61 | 201.7589
110 |  | 7 | 278 | 33.26 | 32.862 | IN | 3654.382 | 8386.748 | 202.4645
111 |  | 7 | 277 | 33.5 | 33.102 | IN | 3687.484 | 8353.646 | 203.1753
112 |  | 7 | 276 | 33.37 | 32.972 | IN | 3720.456 | 8320.674 | 203.8832
113 |  | 7 | 275 | 33.45 | 33.052 | IN | 3753.508 | 8287.622 | 204.5929
114 |  | 7 | 274 | 33.09 | 32.692 | IN | 3786.2 | 8254.93 | 205.2948
115 |  | 7 | 273 | 33.35 | 32.952 | IN | 3819.152 | 8221.978 | 206.0024
116 |  | 7 | 272 | 34.87 | 34.472 | IN | 3853.624 | 8187.506 | 206.7425
117 |  | 7 | 271 | 32.19 | 31.792 | IN | 3885.416 | 8155.714 | 207.4251
118 |  | 7 | 270 | 36.83 | 36.432 | IN | 3921.848 | 8119.282 | 208.2074
119 |  | 7 | 269 | 34.81 | 34.412 | IN | 3956.26 | 8084.87 | 208.9463
120 |  | 7 | 268 | 36.58 | 36.182 | IN | 3992.442 | 8048.688 | 209.7231
121 |  | 7 | 267 | 34.07 | 33.672 | IN | 4026.114 | 8015.016 | 210.4461
122 |  | 7 | 266 | 34.3 | 33.902 | IN | 4060.016 | 7981.114 | 211.174
123 |  | 7 | 265 | 34.34 | 33.942 | IN | 4093.958 | 7947.172 | 211.9028
124 |  | 7 | 264 | 37.4 | 37.002 | IN | 4130.96 | 7910.17 | 212.6973
125 |  | 7 | 263 | 36.43 | 36.032 | IN | 4166.992 | 7874.138 | 213.471
126 |  | 7 | 262 | 33.22 | 32.822 | IN | 4199.814 | 7841.316 | 214.1757
127 |  | 7 | 261 | 34.72 | 34.322 | IN | 4234.136 | 7806.994 | 214.9126
128 |  | 7 | 260 | 36.92 | 36.522 | IN | 4270.658 | 7770.472 | 215.6968
129 |  | 7 | 259 | 35.05 | 34.652 | IN | 4305.31 | 7735.82 | 216.4408
130 |  | 7 | 258 | 36.14 | 35.742 | IN | 4341.052 | 7700.078 | 217.2083
131 |  | 7 | 257 | 35.33 | 34.932 | IN | 4375.984 | 7665.146 | 217.9583
132 |  | 7 | 256 | 34.1 | 33.702 | IN | 4409.686 | 7631.444 | 218.6819
133 |  | 7 | 255 | 35.37 | 34.972 | IN | 4444.658 | 7596.472 | 219.4328
134 |  | 7 | 254 | 34.61 | 34.212 | IN | 4478.87 | 7562.26 | 220.1674
135 |  | 7 | 253 | 32.66 | 32.262 | IN | 4511.132 | 7529.998 | 220.8601
136 |  | 7 | 252 | 33.55 | 33.152 | IN | 4544.284 | 7496.846 | 221.5719
137 |  | 7 | 251 | 33.49 | 33.092 | IN | 4577.376 | 7463.754 | 222.2825
138 |  | 7 | 250 | 33.2 | 32.802 | IN | 4610.178 | 7430.952 | 222.9868
139 |  | 7 | 249 | 33.16 | 32.762 | IN | 4642.94 | 7398.19 | 223.6902
140 |  | 7 | 248 | 32.63 | 32.232 | IN | 4675.172 | 7365.958 | 224.3823
141 |  | 7 | 247 | 33.18 | 32.782 | IN | 4707.954 | 7333.176 | 225.0861
142 |  | 7 | 246 | 33.37 | 32.972 | IN | 4740.926 | 7300.204 | 225.7941
143 |  | 7 | 245 | 32.7 | 32.302 | IN | 4773.228 | 7267.902 | 226.4877
144 |  | 7 | 244 | 33.37 | 32.972 | IN | 4806.2 | 7234.93 | 227.1956
145 |  | 7 | 243 | 33.01 | 32.612 | IN | 4838.812 | 7202.318 | 227.8958
146 |  | 7 | 242 | 33.39 | 32.992 | IN | 4871.804 | 7169.326 | 228.6042
147 |  | 7 | 241 | 33.04 | 32.642 | IN | 4904.446 | 7136.684 | 229.3051
148 |  | 7 | 240 | 33.2 | 32.802 | IN | 4937.248 | 7103.882 | 230.0094
149 |  | 7 | 239 | 33.1 | 32.702 | IN | 4969.95 | 7071.18 | 230.7115
150 |  | 7 | 238 | 32.2 | 31.802 | IN | 5001.752 | 7039.378 | 231.3944
151 |  | 7 | 237 | 33.4 | 33.002 | IN | 5034.754 | 7006.376 | 232.103
152 |  | 7 | 236 | 33.11 | 32.712 | IN | 5067.466 | 6973.664 | 232.8053
153 |  | 7 | 235 | 33.64 | 33.242 | IN | 5100.708 | 6940.422 | 233.5191
154 |  | 7 | 234 | 33.25 | 32.852 | IN | 5133.56 | 6907.57 | 234.2245
155 |  | 7 | 233 | 33.32 | 32.922 | IN | 5166.482 | 6874.648 | 234.9314
156 |  | 7 | 232 | 32.7 | 32.302 | IN | 5198.784 | 6842.346 | 235.6249
157 |  | 7 | 231 | 31.76 | 31.362 | IN | 5230.146 | 6810.984 | 236.2983
158 |  | 7 | 230 | 33.22 | 32.822 | IN | 5262.968 | 6778.162 | 237.003
159 |  | 7 | 229 | 33.5 | 33.102 | IN | 5296.07 | 6745.06 | 237.7138
160 |  | 7 | 228 | 33.46 | 33.062 | IN | 5329.132 | 6711.998 | 238.4237
161 |  | 7 | 227 | 33.56 | 33.162 | IN | 5362.294 | 6678.836 | 239.1357
162 |  | 7 | 226 | 33.45 | 33.052 | IN | 5395.346 | 6645.784 | 239.8454
163 |  | 7 | 225 | 33.14 | 32.742 | IN | 5428.088 | 6613.042 | 240.5484
164 |  | 7 | 224 | 33.75 | 33.352 | IN | 5461.44 | 6579.69 | 241.2645
165 |  | 7 | 223 | 33.15 | 32.752 | IN | 5494.192 | 6546.938 | 241.9677
166 |  | 7 | 222 | 33.95 | 33.552 | IN | 5527.744 | 6513.386 | 242.6881
167 |  | 7 | 221 | 33.48 | 33.082 | IN | 5560.826 | 6480.304 | 243.3985
168 |  | 7 | 220 | 33.03 | 32.632 | IN | 5593.458 | 6447.672 | 244.0991
169 |  | 7 | 219 | 32.51 | 32.112 | IN | 5625.57 | 6415.56 | 244.7886
170 |  | 7 | 218 | 33.2 | 32.802 | IN | 5658.372 | 6382.758 | 245.4929
171 |  | 7 | 217 | 33.02 | 32.622 | IN | 5690.994 | 6350.136 | 246.1933
172 |  | 7 | 216 | 33.61 | 33.212 | IN | 5724.206 | 6316.924 | 246.9064
173 |  | 7 | 215 | 33.21 | 32.812 | IN | 5757.018 | 6284.112 | 247.611
174 |  | 7 | 214 | 32.33 | 31.932 | IN | 5788.95 | 6252.18 | 248.2966
175 |  | 7 | 213 | 31.28 | 30.882 | IN | 5819.832 | 6221.298 | 248.9597
176 |  | 7 | 212 | 32.2 | 31.802 | IN | 5851.634 | 6189.496 | 249.6425
177 |  | 7 | 211 | 31.73 | 31.332 | IN | 5882.966 | 6158.164 | 250.3152
178 |  | 7 | 210 | 32.04 | 31.642 | IN | 5914.608 | 6126.522 | 250.9946
179 |  | 7 | 209 | 33.14 | 32.742 | IN | 5947.35 | 6093.78 | 251.6976
180 |  | 7 | 208 | 32.1 | 31.702 | IN | 5979.052 | 6062.078 | 252.3783
181 |  | 7 | 207 | 31.81 | 31.412 | IN | 6010.464 | 6030.666 | 253.0528
182 |  | 7 | 206 | 33.2 | 32.802 | IN | 6043.266 | 5997.864 | 253.7571
183 |  | 7 | 205 | 32.52 | 32.122 | IN | 6075.388 | 5965.742 | 254.4468
184 |  | 7 | 204 | 33.22 | 32.822 | IN | 6108.21 | 5932.92 | 255.1515
185 |  | 7 | 203 | 33.16 | 32.762 | IN | 6140.972 | 5900.158 | 255.855
186 |  | 7 | 202 | 33.85 | 33.452 | IN | 6174.424 | 5866.706 | 256.5732
187 |  | 7 | 201 | 33.07 | 32.672 | IN | 6207.096 | 5834.034 | 257.2747
188 |  | 7 | 200 | 33.35 | 32.952 | IN | 6240.048 | 5801.082 | 257.9823
189 |  | 7 | 199 | 33.2 | 32.802 | IN | 6272.85 | 5768.28 | 258.6866
190 |  | 7 | 198 | 33.67 | 33.272 | IN | 6306.122 | 5735.008 | 259.401
191 |  | 7 | 197 | 33.34 | 32.942 | OUT | 6306.122 | 5735.008 | 259.401 | DAMAGED
192 |  | 7 | 196 | 33.07 | 32.672 | IN | 6338.794 | 5702.336 | 260.1025
193 |  | 7 | 195 | 32.81 | 32.412 | IN | 6371.206 | 5669.924 | 260.7984
194 |  | 7 | 194 | 33.3 | 32.902 | IN | 6404.108 | 5637.022 | 261.5049
195 |  | 7 | 193 | 32.23 | 31.832 | IN | 6435.94 | 5605.19 | 262.1883
196 |  | 7 | 192 | 33.95 | 33.552 | IN | 6469.492 | 5571.638 | 262.9087
197 |  | 7 | 191 | 32.57 | 32.172 | IN | 6501.664 | 5539.466 | 263.5995
198 |  | 7 | 190 | 33.55 | 33.152 | IN | 6534.816 | 5506.314 | 264.3113
199 |  | 7 | 189 | 33.19 | 32.792 | IN | 6567.608 | 5473.522 | 265.0154
200 |  | 7 | 188 | 33.03 | 32.632 | IN | 6600.24 | 5440.89 | 265.7161
201 |  | 7 | 187 | 32.57 | 32.172 | IN | 6632.412 | 5408.718 | 266.4069
202 |  | 7 | 186 | 33.19 | 32.792 | IN | 6665.204 | 5375.926 | 267.1109
203 |  | 7 | 185 | 33.38 | 32.982 | IN | 6698.186 | 5342.944 | 267.8191
204 |  | 7 | 184 | 33.38 | 32.982 | IN | 6731.168 | 5309.962 | 268.5273
205 |  | 7 | 183 | 33.01 | 32.612 | IN | 6763.78 | 5277.35 | 269.2275
206 |  | 7 | 182 | 33.05 | 32.652 | IN | 6796.432 | 5244.698 | 269.9286
207 |  | 7 | 181 | 33.23 | 32.832 | IN | 6829.264 | 5211.866 | 270.6335
208 |  | 7 | 180 | 33.4 | 33.002 | IN | 6862.266 | 5178.864 | 271.3421
209 |  | 7 | 179 | 32.84 | 32.442 | IN | 6894.708 | 5146.422 | 272.0387
210 |  | 7 | 178 | 33.2 | 32.802 | IN | 6927.51 | 5113.62 | 272.743
211 |  | 7 | 177 | 33.8 | 33.402 | IN | 6960.912 | 5080.218 | 273.4602
212 |  | 7 | 176 | 33.38 | 32.982 | IN | 6993.894 | 5047.236 | 274.1684
213 |  | 7 | 175 | 33.8 | 33.402 | IN | 7027.296 | 5013.834 | 274.8855
214 |  | 7 | 174 | 32.84 | 32.442 | IN | 7059.738 | 4981.392 | 275.5821
215 |  | 7 | 173 | 33.54 | 33.142 | IN | 7092.88 | 4948.25 | 276.2937
216 |  | 7 | 172 | 33.05 | 32.652 | IN | 7125.532 | 4915.598 | 276.9948
217 |  | 7 | 171 | 33.54 | 33.142 | IN | 7158.674 | 4882.456 | 277.7064
218 |  | 7 | 170 | 33.06 | 32.662 | IN | 7191.336 | 4849.794 | 278.4077
219 |  | 7 | 169 | 33.38 | 32.982 | IN | 7224.318 | 4816.812 | 279.1159
220 |  | 7 | 168 | 32.46 | 32.062 | IN | 7256.38 | 4784.75 | 279.8043
221 |  | 7 | 167 | 32.48 | 32.082 | IN | 7288.462 | 4752.668 | 280.4931
222 |  | 7 | 166 | 33.2 | 32.802 | IN | 7321.264 | 4719.866 | 281.1974
223 |  | 7 | 165 | 33.02 | 32.622 | IN | 7353.886 | 4687.244 | 281.8979
224 |  | 7 | 164 | 33.19 | 32.792 | IN | 7386.678 | 4654.452 | 282.602
225 |  | 7 | 163 | 33.52 | 33.122 | IN | 7419.8 | 4621.33 | 283.3131
226 |  | 7 | 162 | 33.13 | 32.732 | IN | 7452.532 | 4588.598 | 284.0159
227 |  | 7 | 161 | 33.37 | 32.972 | IN | 7485.504 | 4555.626 | 284.7239
228 |  | 7 | 160 | 33.06 | 32.662 | IN | 7518.166 | 4522.964 | 285.4252
229 |  | 7 | 159 | 32.14 | 31.742 | IN | 7549.908 | 4491.222 | 286.1067
230 |  | 7 | 158 | 33.53 | 33.132 | IN | 7583.04 | 4458.09 | 286.8181
231 |  | 7 | 157 | 33.45 | 33.052 | IN | 7616.092 | 4425.038 | 287.5278
232 |  | 7 | 156 | 33.08 | 32.682 | IN | 7648.774 | 4392.356 | 288.2295
233 |  | 7 | 155 | 32.07 | 31.672 | IN | 7680.446 | 4360.684 | 288.9096
234 |  | 7 | 154 | 33.52 | 33.122 | IN | 7713.568 | 4327.562 | 289.6207
235 |  | 7 | 153 | 33.53 | 33.132 | IN | 7746.7 | 4294.43 | 290.3321
236 |  | 7 | 152 | 32.02 | 31.622 | IN | 7778.322 | 4262.808 | 291.0111
237 |  | 7 | 151 | 33.55 | 33.152 | IN | 7811.474 | 4229.656 | 291.7229
238 |  | 7 | 150 | 32.5 | 32.102 | IN | 7843.576 | 4197.554 | 292.4122
239 |  | 7 | 149 | 31.22 | 30.822 | IN | 7874.398 | 4166.732 | 293.074
240 |  | 7 | 148 | 33.21 | 32.812 | IN | 7907.21 | 4133.92 | 293.7785
241 |  | 7 | 147 | 33.34 | 32.942 | IN | 7940.152 | 4100.978 | 294.4858
242 |  | 7 | 146 | 34.02 | 33.622 | IN | 7973.774 | 4067.356 | 295.2077
243 |  | 7 | 145 | 35.75 | 35.352 | IN | 8009.126 | 4032.004 | 295.9668
244 |  | 7 | 144 | 36.66 | 36.262 | IN | 8045.388 | 3995.742 | 296.7454
245 |  | 7 | 143 | 37.11 | 36.712 | IN | 8082.1 | 3959.03 | 297.5336
246 |  | 7 | 142 | 33.56 | 33.162 | IN | 8115.262 | 3925.868 | 298.2456
247 |  | 7 | 141 | 36.91 | 36.512 | IN | 8151.774 | 3889.356 | 299.0296
248 |  | 7 | 140 | 32.92 | 32.522 | IN | 8184.296 | 3856.834 | 299.7279
249 |  | 7 | 139 | 35.87 | 35.472 | IN | 8219.768 | 3821.362 | 300.4895
250 |  | 7 | 138 | 35.24 | 34.842 | IN | 8254.61 | 3786.52 | 301.2376
251 |  | 7 | 137 | 36.66 | 36.262 | IN | 8290.872 | 3750.258 | 302.0162
252 |  | 7 | 136 | 35.63 | 35.232 | IN | 8326.104 | 3715.026 | 302.7727
253 |  | 7 | 135 | 35.41 | 35.012 | IN | 8361.116 | 3680.014 | 303.5245
254 |  | 7 | 134 | 36.31 | 35.912 | IN | 8397.028 | 3644.102 | 304.2955
255 |  | 7 | 133 | 35.79 | 35.392 | IN | 8432.42 | 3608.71 | 305.0555
256 |  | 7 | 132 | 36.17 | 35.772 | IN | 8468.192 | 3572.938 | 305.8235
257 |  | 7 | 131 | 37.07 | 36.672 | IN | 8504.864 | 3536.266 | 306.6109
258 |  | 7 | 130 | 36.06 | 35.662 | IN | 8540.526 | 3500.604 | 307.3766
259 |  | 7 | 129 | 33.32 | 32.922 | IN | 8573.448 | 3467.682 | 308.0835
260 |  | 7 | 128 | 33.14 | 32.742 | IN | 8606.19 | 3434.94 | 308.7865
261 |  | 7 | 127 | 33.15 | 32.752 | IN | 8638.942 | 3402.188 | 309.4898
262 |  | 7 | 126 | 33.2 | 32.802 | IN | 8671.744 | 3369.386 | 310.1941
263 |  | 7 | 125 | 33.11 | 32.712 | IN | 8704.456 | 3336.674 | 310.8964
264 |  | 7 | 124 | 33.05 | 32.652 | IN | 8737.108 | 3304.022 | 311.5975
265 |  | 7 | 123 | 33.28 | 32.882 | IN | 8769.99 | 3271.14 | 312.3035
266 |  | 7 | 122 | 32.87 | 32.472 | IN | 8802.462 | 3238.668 | 313.0008
267 |  | 7 | 121 | 33.32 | 32.922 | IN | 8835.384 | 3205.746 | 313.7076
268 |  | 7 | 120 | 39.45 | 39.052 | IN | 8874.436 | 3166.694 | 314.5461
269 |  | 7 | 119 | 37.53 | 37.132 | IN | 8911.568 | 3129.562 | 315.3434
270 |  | 7 | 118 | 35.71 | 35.312 | IN | 8946.88 | 3094.25 | 316.1016
271 |  | 7 | 117 | 34.78 | 34.382 | IN | 8981.262 | 3059.868 | 316.8398
272 |  | 7 | 116 | 35.69 | 35.292 | IN | 9016.554 | 3024.576 | 317.5976
273 |  | 7 | 115 | 38.07 | 37.672 | IN | 9054.226 | 2986.904 | 318.4065
274 |  | 7 | 114 | 35.73 | 35.332 | IN | 9089.558 | 2951.572 | 319.1651
275 |  | 7 | 113 | 37.82 | 37.422 | IN | 9126.98 | 2914.15 | 319.9686
276 |  | 7 | 112 | 37.37 | 36.972 | IN | 9163.952 | 2877.178 | 320.7624
277 |  | 7 | 111 | 35.63 | 35.232 | IN | 9199.184 | 2841.946 | 321.5189
278 |  | 7 | 110 | 37.05 | 36.652 | IN | 9235.836 | 2805.294 | 322.3059
279 |  | 7 | 109 | 38.81 | 38.412 | IN | 9274.248 | 2766.882 | 323.1306
280 |  | 7 | 108 | 37.07 | 36.672 | IN | 9310.92 | 2730.21 | 323.918
281 |  | 7 | 107 | 36.15 | 35.752 | IN | 9346.672 | 2694.458 | 324.6857
282 |  | 7 | 106 | 36.2 | 35.802 | IN | 9382.474 | 2658.656 | 325.4544
283 |  | 7 | 105 | 36.84 | 36.442 | IN | 9418.916 | 2622.214 | 326.2369
284 |  | 7 | 104 | 36.62 | 36.222 | IN | 9455.138 | 2585.992 | 327.0146
285 |  | 7 | 103 | 35.72 | 35.322 | IN | 9490.46 | 2550.67 | 327.773
286 |  | 7 | 102 | 34.96 | 34.562 | IN | 9525.022 | 2516.108 | 328.5151
287 |  | 7 | 101 | 35.3 | 34.902 | IN | 9559.924 | 2481.206 | 329.2645
288 |  | 7 | 100 | 37.21 | 36.812 | IN | 9596.736 | 2444.394 | 330.0549
289 |  | 7 | 99 | 37.95 | 37.552 | IN | 9634.288 | 2406.842 | 330.8612
290 |  | 7 | 98 | 37.12 | 36.722 | IN | 9671.01 | 2370.12 | 331.6497
291 |  | 7 | 97 | 36.87 | 36.472 | IN | 9707.482 | 2333.648 | 332.4328
292 |  | 7 | 96 | 38.52 | 38.122 | IN | 9745.604 | 2295.526 | 333.2513
293 |  | 7 | 95 | 36.38 | 35.982 | IN | 9781.586 | 2259.544 | 334.0239
294 |  | 7 | 94 | 35.58 | 35.182 | IN | 9816.768 | 2224.362 | 334.7793
295 |  | 7 | 93 | 37.75 | 37.352 | IN | 9854.12 | 2187.01 | 335.5813
296 |  | 7 | 92 | 37.78 | 37.382 | IN | 9891.502 | 2149.628 | 336.3839
297 |  | 7 | 91 | 36.9 | 36.502 | IN | 9928.004 | 2113.126 | 337.1677
298 |  | 7 | 90 | 37.15 | 36.752 | IN | 9964.756 | 2076.374 | 337.9568
299 |  | 7 | 89 | 36.51 | 36.112 | IN | 10000.868 | 2040.262 | 338.7322
300 |  | 7 | 88 | 38.03 | 37.632 | IN | 10038.5 | 2002.63 | 339.5402
301 |  | 7 | 87 | 36.22 | 35.822 | IN | 10074.322 | 1966.808 | 340.3093
302 |  | 7 | 86 | 35.72 | 35.322 | IN | 10109.644 | 1931.486 | 341.0677
303 |  | 7 | 85 | 36.43 | 36.032 | IN | 10145.676 | 1895.454 | 341.8414
304 |  | 7 | 84 | 35.96 | 35.562 | IN | 10181.238 | 1859.892 | 342.6049
305 |  | 7 | 83 | 37.7 | 37.302 | IN | 10218.54 | 1822.59 | 343.4059
306 |  | 7 | 82 | 39.82 | 39.422 | IN | 10257.962 | 1783.168 | 344.2523
307 |  | 7 | 81 | 34.3 | 33.902 | IN | 10291.864 | 1749.266 | 344.9802
308 |  | 7 | 80 | 32.76 | 32.362 | IN | 10324.226 | 1716.904 | 345.6751
309 |  | 7 | 79 | 34.26 | 33.862 | IN | 10358.088 | 1683.042 | 346.4022
310 |  | 7 | 78 | 33.39 | 32.992 | IN | 10391.08 | 1650.05 | 347.1105
311 |  | 7 | 77 | 34.94 | 34.542 | IN | 10425.622 | 1615.508 | 347.8522
312 |  | 7 | 76 | 35.59 | 35.192 | IN | 10460.814 | 1580.316 | 348.6078
313 |  | 7 | 75 | 32.24 | 31.842 | IN | 10492.656 | 1548.474 | 349.2915
314 |  | 7 | 74 | 35.45 | 35.052 | IN | 10527.708 | 1513.422 | 350.0441
315 |  | 7 | 73 | 37.15 | 36.752 | IN | 10564.46 | 1476.67 | 350.8332
316 |  | 7 | 72 | 33.24 | 32.842 | IN | 10597.302 | 1443.828 | 351.5384
317 |  | 7 | 71 | 34.68 | 34.282 | IN | 10631.584 | 1409.546 | 352.2745
318 |  | 7 | 70 | 35.52 | 35.122 | IN | 10666.706 | 1374.424 | 353.0286
319 |  | 7 | 69 | 34.35 | 33.952 | IN | 10700.658 | 1340.472 | 353.7576
320 |  | 7 | 68 | 35.15 | 34.752 | IN | 10735.41 | 1305.72 | 354.5038
321 |  | 7 | 67 | 36.79 | 36.392 | IN | 10771.802 | 1269.328 | 355.2852
322 |  | 7 | 66 | 34.17 | 33.772 | IN | 10805.574 | 1235.556 | 356.0103
Weatherford TRSCSSV | 11722362 | 7.000" PUP JT |  | 6.21 | 5.812 | IN | 10811.386 | 1229.744 | 356.1351 | TRSV PN: 2521432
|  | 7.000" FC |  | 5.62 | 5.62 | IN | 10817.006 | 1224.124 | 356.2557 | TRSV SN: 11722362
|  | TRSSSV |  | 8.47 | 8.47 | IN | 10825.476 | 1215.654 | 356.4376 | OP:3641 PSI / CP: 905 PSI
|  | 7.000" FC |  | 11.61 | 11.61 | IN | 10837.086 | 1204.044 | 356.6869 | RETURN VOL F/8,500psi: 237 ml
|  | 7.000" PUP JT |  | 5.81 | 5.81 | IN | 10842.896 | 1198.234 | 356.8116 | FSSD: 2,000 ft
323 |  | 7 | 65 | 36.65 | 36.252 | IN | 10879.148 | 1161.982 | 357.59
324 |  | 7 | 64 | 35.47 | 35.072 | IN | 10914.22 | 1126.91 | 358.3431
325 |  | 7 | 63 | 31.41 | 31.012 | IN | 10945.232 | 1095.898 | 359.0089
326 |  | 7 | 62 | 33.2 | 32.802 | IN | 10978.034 | 1063.096 | 359.7132
327 |  | 7 | 61 | 33.02 | 32.622 | IN | 11010.656 | 1030.474 | 360.4137
328 |  | 7 | 60 | 33.38 | 32.982 | IN | 11043.638 | 997.492 | 361.1218
329 |  | 7 | 59 | 33.12 | 32.722 | IN | 11076.36 | 964.77 | 361.8244
330 |  | 7 | 58 | 32.75 | 32.352 | IN | 11108.712 | 932.418 | 362.5191
331 |  | 7 | 57 | 33.11 | 32.712 | IN | 11141.424 | 899.706 | 363.2214
332 |  | 7 | 56 | 31.9 | 31.502 | IN | 11172.926 | 868.204 | 363.8978
333 |  | 7 | 55 | 32.85 | 32.452 | IN | 11205.378 | 835.752 | 364.5946
334 |  | 7 | 54 | 33.63 | 33.232 | IN | 11238.61 | 802.52 | 365.3082
335 |  | 7 | 53 | 32.59 | 32.192 | IN | 11270.802 | 770.328 | 365.9994
336 |  | 7 | 52 | 32.08 | 31.682 | IN | 11302.484 | 738.646 | 366.6796
337 |  | 7 | 51 | 33.21 | 32.812 | IN | 11335.296 | 705.834 | 367.3841
338 |  | 7 | 50 | 33.54 | 33.142 | IN | 11368.438 | 672.692 | 368.0957
339 |  | 7 | 49 | 32.54 | 32.142 | IN | 11400.58 | 640.55 | 368.7859
340 |  | 7 | 48 | 32.64 | 32.242 | IN | 11432.822 | 608.308 | 369.4781
341 |  | 7 | 47 | 33.01 | 32.612 | IN | 11465.434 | 575.696 | 370.1784
342 |  | 7 | 46 | 33.5 | 33.102 | IN | 11498.536 | 542.594 | 370.8891
343 |  | 7 | 45 | 34.04 | 33.642 | IN | 11532.178 | 508.952 | 371.6115
344 |  | 7 | 44 |  | -0.398 | OUT | 11532.178 | 508.952 | 371.6115 | OUT THREAD PROTECTOR
345 |  | 7 | 43 | 32.4 | 32.002 | IN | 11564.18 | 476.95 | 372.2986
346 |  | 7 | 42 | 35.71 | 35.312 | IN | 11599.492 | 441.638 | 373.0568
347 |  | 7 | 41 | 34.19 | 33.792 | IN | 11633.284 | 407.846 | 373.7823
348 |  | 7 | 40 | 32.97 | 32.572 | IN | 11665.856 | 375.274 | 374.4817
349 |  | 7 | 39 | 36.84 | 36.442 | IN | 11702.298 | 338.832 | 375.2642
350 |  | 7 | 38 | 36.22 | 35.822 | IN | 11738.12 | 303.01 | 376.0333
351 |  | 7 | 37 | 34.85 | 34.452 | IN | 11772.572 | 268.558 | 376.773
352 |  | 7 | 36 | 34.73 | 34.332 | IN | 11806.904 | 234.226 | 377.5102
353 |  | 7 | 35 | 33.64 | 33.242 | IN | 11840.146 | 200.984 | 378.2239
354 |  | 7 | 34 | 35.4 | 35.002 | IN | 11875.148 | 165.982 | 378.9755
355 |  | 7 | 33 | 32.24 | 31.842 | OUT | 11875.148 | 165.982 | 378.9755 | Damaged
356 |  | 7 | 32 | 37.64 | 37.242 | OUT | 11875.148 | 165.982 | 378.9755
357 |  | 7 | 31 | 35.3 | 34.902 | OUT | 11875.148 | 165.982 | 378.9755
358 |  | 7 | 30 | 32.51 | 32.112 | IN | 11907.26 | 133.87 | 379.665
359 |  | 7 | 29 | 35.44 | 35.042 | OUT | 11907.26 | 133.87 | 379.665
360 |  | 7 | 28 | 34.72 | 34.322 | OUT | 11907.26 | 133.87 | 379.665
361 |  | 7 | 27 | 32.35 | 31.952 | OUT | 11907.26 | 133.87 | 379.665
362 |  | 7 | 26 | 33.98 | 33.582 | OUT | 11907.26 | 133.87 | 379.665
363 |  | 7 | 25 | 35.6 | 35.202 | OUT | 11907.26 | 133.87 | 379.665
364 |  | 7 | 24 | 34.42 | 34.022 | OUT | 11907.26 | 133.87 | 379.665
365 |  | 7 | 23 | 35.95 | 35.552 | OUT | 11907.26 | 133.87 | 379.665
366 |  | 7 | 22 | 35.36 | 34.962 | OUT | 11907.26 | 133.87 | 379.665
367 |  | 7 | 21 | 35.78 | 35.382 | OUT | 11907.26 | 133.87 | 379.665
368 |  | 7 | 20 | 34.3 | 33.902 | OUT | 11907.26 | 133.87 | 379.665
369 |  | 7 | 19 | 34.09 | 33.692 | OUT | 11907.26 | 133.87 | 379.665
370 |  | 7 | 18 | 36.63 | 36.232 | OUT | 11907.26 | 133.87 | 379.665
371 |  | 7 | 17 | 36.22 | 35.822 | OUT | 11907.26 | 133.87 | 379.665
372 |  | 7 | 16 | 36.89 | 36.492 | OUT | 11907.26 | 133.87 | 379.665
373 |  | 7 | 15 | 35.12 | 34.722 | OUT | 11907.26 | 133.87 | 379.665
374 |  | 7 | 14 | 35.57 | 35.172 | OUT | 11907.26 | 133.87 | 379.665
375 |  | 7 | 13 | 34.07 | 33.672 | OUT | 11907.26 | 133.87 | 379.665
376 |  | 7 | 12 | 36.67 | 36.272 | OUT | 11907.26 | 133.87 | 379.665
377 |  | 7 | 11 | 33.42 | 33.022 | OUT | 11907.26 | 133.87 | 379.665
378 |  | 7 | 10 | 32.78 | 32.382 | OUT | 11907.26 | 133.87 | 379.665
379 |  | 7 | 9 | 36.67 | 36.272 | OUT | 11907.26 | 133.87 | 379.665
380 |  | 7 | 8 | 36.5 | 36.102 | OUT | 11907.26 | 133.87 | 379.665
381 |  | 7 | 7 | 35.46 | 35.062 | OUT | 11907.26 | 133.87 | 379.665
382 |  | 7 | 6 | 33.78 | 33.382 | OUT | 11907.26 | 133.87 | 379.665
383 |  | 7 | 5 | 34.29 | 33.892 | OUT | 11907.26 | 133.87 | 379.665
384 |  | 7 | 4 | 34.47 | 34.072 | OUT | 11907.26 | 133.87 | 379.665
385 |  | 7 | 3 | 34.51 | 34.112 | OUT | 11907.26 | 133.87 | 379.665
386 |  | 7 | 2 | 37.56 | 37.162 | OUT | 11907.26 | 133.87 | 379.665
387 |  | 7 | 1 | 33.86 | 33.462 | OUT | 11907.26 | 133.87 | 379.665
X-overs 7'' VT |  |  |  | 4.02 | 3.622 | IN | 11910.882 | 130.248 | 379.7427
5 7/8 DP SINGLE |  |  |  | 31.7 | 31.7 | IN | 11942.582 | 98.548 | 380.4234
5 7/8 DP SINGLE |  |  |  | 31.68 | 31.68 | IN | 11974.262 | 66.868 | 381.1036
5 7/8 DP SINGLE |  |  |  | 31.64 | 31.64 | IN | 12005.902 | 35.228 | 381.783
5 7/8 DP SINGLE |  |  |  | 31.73 | 31.73 | IN | 12037.632 | 3.498 | 382.4642 | Stick-up 33.47 FT above RT
CAMERON PRIMARY TH | TH + PUP JT. |  |  | 7.08 | 6.682 | out |  |  | PN: 2201888-6000062 SN: 121853437001
| RKB - TH LOAD SHOULDER |  |  | 98.79 | 98.79 | out
| CASING CORRECTION FACTOR |  |  |  |  | out

## 7" 26# Deck Tally
7" 26# Deck Tally |  |  | 7" 26# Pup Jnt'S |  |  | 7-5/8" 33.7# Csg Jnt'S
[6 empty] | Deck # | Length (ft) | Threads Off (ft)
387 | 31.83 | [5 empty] | LJ1 | 42.29 | 41.9748 | Used | Tubing Hanger +THRT: | 13.58
386 | 33.56 | used between packer and locator |  | A | 3.21 |  | LJ2 | 41.09 | 40.7748 | Used | Load Shoulder to Pin: | 7.08
385 | 32.87 |  |  | B | 3.21 | [5 empty] | RKB - Load Shoulder: | 98.79
384 | 33.18 |  |  | C | 3.22
383 | 33.54 |  |  | D | 3.22
382 | 31.67 |  |  | E | 6.15 | [6 empty] | Threads OFF
381 | 33.19 |  |  | F | 6.22 |  | 7-5/8" 33.7# Pup Jnt'S
380 | 33.52 |  |  | G | 8.61 |  | Deck # | Length (ft) | Threads Off |  | LJ1 | 41.9748
379 | 33.21 |  |  | H | 8.67 |  | LJP1 | 10.18 | 9.8647 | Used | LP J | 4.6848
378 | 33.05 |  |  | I | 15.2 |  | LJP2 | 10.56 | 10.2447 |  | LP L | 2.7848
377 | 33.2 |  |  | J | 15.21 |  | LJP3 | 10.55 | 10.2348 |  | LJ2 | 40.7748
376 | 33.7 |  |  | K | 15.21 |  | LP D | 10.57 | 10.2547 |  | Tubing Hanger +THRT: | 13.58
375 | 33.04 |  |  | L | 20.2 |  | LP E | 6.17 | 5.8548 |  | Total length to shoulder | 103.799
374 | 33.01 |  |  | M | 20.22 |  | LP F | 6.11 | 5.7948 |  | Stickup above R.Table | 5.009
373 | 32.5 |  |  | N | 20.22 |  | LP G | 5.81 | 5.4947
372 | 33.35 | [5 empty] | LP H | 5.48 | 5.1648
371 | 32.75 | [5 empty] | LP I | 5.25 | 4.9348
370 | 33.34 | [5 empty] | LP J | 5 | 4.6848
369 | 33.74 | [5 empty] | LP K | 3.52 | 3.2048
368 | 33.29 | [5 empty] | LP L | 3.1 | 2.7848
367 | 33.54 | [5 empty] | LP M | 3.16 | 2.8448
366 | 33.46
365 | 33.95
364 | 33.59
363 | 32.88
362 | 31.5
361 | 33.45
360 | 33.06
359 | 33.05
358 | 33.29
357 | 33.2
356 | 33.52
355 | 33
354 | 33.75
353 | 32.81
352 | 33.19
351 | 33.05
350 | 31.37
349 | 33.15
348 | 33.26
347 | 33.47
346 | 33.08
345 | 33.43
344 | 32.51
343 | 33.14
342 | 31.44
341 | 33.85
340 | 31.65
339 | 33.39
338 | 32.7
337 | 32.97
336 | 33.2
335 | 32.76
334 | 33.19
333 | 33.53
332 | 33.05
331 | 33.38
330 | 32.88
329 | 33.18
328 | 33.64
327 | 33.75
326 | 31
325 | 33.4
324 | 33.96
323 | 33.13
322 | 33.54
321 | 31.46
320 | 32.97
319 | 32.94
318 | 33.23
317 | 33.16
316 | 33.24
315 | 30.91
314 | 32.63
313 | 33.06
312 | 33.04
311 | 33.3
310 | 33.5
309 | 33.19
308 | 32.12
307 | 32.72
306 | 33.19
305 | 33.5
304 | 33.1
303 | 33.1
302 | 33.1
301 | 33.39
300 | 34.14
299 | 34.74
298 | 36.47
297 | 36.58
296 | 35.69
295 | 36
294 | 34.79
293 | 34.09
292 | 35.1
291 | 33.1
290 | 35.32
289 | 35.82
288 | 34.21
287 | 33.51
286 | 37.17
285 | 35.13
284 | 34.66
283 | 33.67
282 | 37.66
281 | 33.41
280 | 33.05
279 | 33.56
278 | 33.26
277 | 33.5
276 | 33.37
275 | 33.45
274 | 33.09
273 | 33.35
272 | 34.87
271 | 32.19
270 | 36.83
269 | 34.81
268 | 36.58
267 | 34.07
266 | 34.3
265 | 34.34
264 | 37.4
263 | 36.43
262 | 33.22
261 | 34.72
260 | 36.92
259 | 35.05
258 | 36.14
257 | 35.33
256 | 34.1
255 | 35.37
254 | 34.61
253 | 32.66
252 | 33.55
251 | 33.49
250 | 33.2
249 | 33.16
248 | 32.63
247 | 33.18
246 | 33.37
245 | 32.7
244 | 33.37
243 | 33.01
242 | 33.39
241 | 33.04
240 | 33.2
239 | 33.1
238 | 32.2
237 | 33.4
236 | 33.11
235 | 33.64
234 | 33.25
233 | 33.32
232 | 32.7
231 | 31.76
230 | 33.22
229 | 33.5
228 | 33.46
227 | 33.56
226 | 33.45
225 | 33.14
224 | 33.75
223 | 33.15
222 | 33.95
221 | 33.48
220 | 33.03
219 | 32.51
218 | 33.2
217 | 33.02
216 | 33.61
215 | 33.21
214 | 32.33
213 | 31.28
212 | 32.2
211 | 31.73
210 | 32.04
209 | 33.14
208 | 32.1
207 | 31.81
206 | 33.2
205 | 32.52
204 | 33.22
203 | 33.16
202 | 33.85
201 | 33.07
200 | 33.35
199 | 33.2
198 | 33.67
197 | 33.34 | Damaged
196 | 33.07
195 | 32.81
194 | 33.3
193 | 32.23
192 | 33.95
191 | 32.57
190 | 33.55
189 | 33.19
188 | 33.03
187 | 32.57
186 | 33.19
185 | 33.38
184 | 33.38
183 | 33.01
182 | 33.05
181 | 33.23
180 | 33.4
179 | 32.84
178 | 33.2
177 | 33.8
176 | 33.38
175 | 33.8
174 | 32.84
173 | 33.54
172 | 33.05
171 | 33.54
170 | 33.06
169 | 33.38
168 | 32.46
167 | 32.48
166 | 33.2
165 | 33.02
164 | 33.19
163 | 33.52
162 | 33.13
161 | 33.37
160 | 33.06
159 | 32.14
158 | 33.53
157 | 33.45
156 | 33.08
155 | 32.07
154 | 33.52
153 | 33.53
152 | 32.02
151 | 33.55
150 | 32.5
149 | 31.22
148 | 33.21
147 | 33.34
146 | 34.02
145 | 35.75
144 | 36.66
143 | 37.11
142 | 33.56
141 | 36.91
140 | 32.92
139 | 35.87
138 | 35.24
137 | 36.66
136 | 35.63
135 | 35.41
134 | 36.31
133 | 35.79
132 | 36.17
131 | 37.07
130 | 36.06
129 | 33.32
128 | 33.14
127 | 33.15
126 | 33.2
125 | 33.11
124 | 33.05
123 | 33.28
122 | 32.87
121 | 33.32
120 | 39.45
119 | 37.53
118 | 35.71
117 | 34.78
116 | 35.69
115 | 38.07
114 | 35.73
113 | 37.82
112 | 37.37
111 | 35.63
110 | 37.05
109 | 38.81
108 | 37.07
107 | 36.15
106 | 36.2
105 | 36.84
104 | 36.62
103 | 35.72
102 | 34.96
101 | 35.3
100 | 37.21
99 | 37.95
98 | 37.12
97 | 36.87
96 | 38.52
95 | 36.38
94 | 35.58
93 | 37.75
92 | 37.78
91 | 36.9
90 | 37.15
89 | 36.51
88 | 38.03
87 | 36.22
86 | 35.72
85 | 36.43
84 | 35.96
83 | 37.7
82 | 39.82
81 | 34.3
80 | 32.76
79 | 34.26
78 | 33.39
77 | 34.94
76 | 35.59
75 | 32.24
74 | 35.45
73 | 37.15
72 | 33.24
71 | 34.68
70 | 35.52
69 | 34.35
68 | 35.15
67 | 36.79
66 | 34.17
65 | 36.65
64 | 35.47
63 | 31.41
62 | 33.2
61 | 33.02
60 | 33.38
59 | 33.12
58 | 32.75
57 | 33.11
56 | 31.9
55 | 32.85
54 | 33.63
53 | 32.59
52 | 32.08
51 | 33.21
50 | 33.54
49 | 32.54
48 | 32.64
47 | 33.01
46 | 33.5
45 | 34.04
44 |  | opening issue thread protect
43 | 32.4
42 | 35.71
41 | 34.19
40 | 32.97
39 | 36.84
38 | 36.22
37 | 34.85
36 | 34.73
35 | 33.64
34 | 35.4
33 | 32.24
32 | 37.64
31 | 35.3
30 | 32.51
29 | 35.44
28 | 34.72
27 | 32.35
26 | 33.98
25 | 35.6
24 | 34.42
23 | 35.95
22 | 35.36
21 | 35.78
20 | 34.3
19 | 34.09
18 | 36.63
17 | 36.22
16 | 36.89
15 | 35.12
14 | 35.57
13 | 34.07
12 | 36.67
11 | 33.42
10 | 32.78
9 | 36.67
8 | 36.5
7 | 35.46
6 | 33.78
5 | 34.29
4 | 34.47
3 | 34.51
2 | 37.56
1 | 33.86

## SPACE OUT Calculation
All measurements in feet (ft) | [6 empty] | Mechanical Completion Space Out Calculations
7" Pup Joints
|  | Landing | [5 empty] | Length | Eff Length
|  | String | RKB |  |  |  |  | 3.21 | 2.812 | OUT | A | 0
[7 empty] | Space | 3.21 | 2.812 | OUT | B | 0
|  | THRT |  |  |  |  | out | 3.22 | 2.822 | OUT | C | 0
|  | above | Hgr Load Shldr |  |  |  | String | 3.22 | 2.822 | OUT | D | 0
|  | below | [5 empty] | 6.15 | 5.752 | OUT | E | 0
[8 empty] | 6.22 | 5.822 | OUT | F | 0
|  | pups | [5 empty] | 8.61 | 8.212 | OUT | G | 0
[8 empty] | 8.67 | 8.272 | OUT | H | 0
[8 empty] | 15.2 | 14.802 | OUT | I | 0
[8 empty] | 15.21 | 14.812 | IN | J | 14.812
Prod Pkr Element | [7 empty] | 15.21 | 14.812 | OUT | K | 0
[8 empty] | 20.2 | 19.802 | OUT | L | 0
[8 empty] | 20.22 | 19.822 | OUT | M | 0
[8 empty] | 20.22 | 19.822 | USED | N | 0
|  | pup | [5 empty] | 32.51 | 32.112 | IN | JOINT 30 | 32.112
Locator NoGo
PBR Top
EOT Muleshoe
Top Liner Pkr
|  | LANDED POSITION |  |  |  |  | LOCATE POSITION
[9 empty] | 46.924 | Actual Pup Length
ft
19.97 | Effective Length of Space Out Joint Below RKB (JT#1)
31.84 | Effective Length 7" Joint # 33 Laid Down
31.68 | DP
31.7 | DP
3.62 | Effective Length 7" X-over
37.24 | Effective Length 7" Joint # 32 Laid Down |  |  |  | ft |  | Required Pup Length Calculations
156.05 | Total Length Out |  |  | 156.05 |  | Length Out
|  |  |  | 105.472 |  | Length In
98.79 | Elevation = RKB to Hanger Load Shoulder |  |  | 3 |  | Locator NoGo from Locate to Landed Position
6.682 | Hanger load shoulder to hanger assembly bottom |  |  | 47.578 |  | Ideal Pups Req'd to Land w/ Neutral Wgt
105.472 | Length In = Elevation + Hanger Assembly |  |  | 46.924 |  | Actual Pup Length Used
|  |  |  | -0.654 |  | Difference (- short, + long)
Tolerance (-1, +1) ft
Position Locator NoGo 2 ft above PBR top
Position EOT 2.3 ft above Liner Packer
Prod Pkr Element NOT across any csg collar

## Sheet1
7" - SM2535-110, #26, VAM TOP HC - Slick
Cantilever
36 | 34.73 | 72 | 33.24 | 108 | 37.07 | 144 | 36.66 |  | 180 | 33.4 | 216 | 33.61 | 252 | 33.55 | 288 | 34.21 |  | 324 | 33.96 | 360 | 33.06 | 396
35 | 33.64 | 71 | 34.68 | 107 | 36.15 | 143 | 37.11 |  | 179 | 32.84 | 215 | 33.21 | 251 | 33.49 | 287 | 33.51 |  | 323 | 33.13 | 359 | 33.05 | 395
34 | 35.4 | 70 | 35.52 | 106 | 36.2 | 142 | 33.56 |  | 178 | 33.2 | 214 | 32.33 | 250 | 33.2 | 286 | 37.13 |  | 322 | 33.54 | 358 | 33.29 | 394
33 | 32.24 | 69 | 34.35 | 105 | 36.84 | 141 | 36.91 |  | 177 | 33.8 | 213 | 31.28 | 249 | 33.16 | 285 | 35.13 |  | 321 | 31.46 | 357 | 33.2 | 393
32 | 37.64 | 68 | 35.15 | 104 | 36.62 | 140 | 32.92 |  | 176 | 33.38 | 212 | 32.2 | 248 | 32.63 | 284 | 34.66 |  | 320 | 32.97 | 356 | 33.52 | 392
31 | 35.3 | 67 | 36.79 | 103 | 35.72 | 139 | 35.87 |  | 175 | 33.8 | 211 | 31.73 | 247 | 33.18 | 283 | 33.67 |  | 319 | 32.94 | 355 | 33 | 391
30 | 32.51 | 66 | 34.17 | 102 | 34.96 | 138 | 35.24 |  | 174 | 32.84 | 210 | 32.04 | 246 | 33.37 | 282 | 37.66 |  | 318 | 33.23 | 354 | 33.75 | 390
29 | 35.44 | 65 | 36.65 | 101 | 35.3 | 137 | 36.66 |  | 173 | 33.54 | 209 | 33.14 | 245 | 32.7 | 281 | 33.41 |  | 317 | 33.16 | 353 | 32.81 | 389
28 | 34.72 | 64 | 35.47 | 100 | 37.21 | 136 | 35.63 |  | 172 | 33.05 | 208 | 32.1 | 244 | 33.37 | 280 | 33.05 |  | 316 | 33.24 | 352 | 33.19 | 388
27 | 32.35 | 63 | 31.41 | 99 | 37.95 | 135 | 35.41 |  | 171 | 33.54 | 207 | 31.81 | 243 | 33.01 | 279 | 33.56 |  | 315 | 30.91 | 351 | 33.05 | 387 | 31.83
26 | 33.98 | 62 | 33.2 | 98 | 37.12 | 134 | 36.31 |  | 170 | 33.06 | 206 | 33.2 | 242 | 33.39 | 278 | 33.26 |  | 314 | 32.63 | 350 | 31.37 | 386 | 33.56
25 | 35.6 | 61 | 33.02 | 97 | 36.87 | 133 | 35.79 |  | 169 | 33.38 | 205 | 32.52 | 241 | 33.04 | 277 | 33.5 |  | 313 | 33.06 | 349 | 33.15 | 385 | 32.87
24 | 34.42 | 60 | 33.38 | 96 | 38.52 | 132 | 36.17 |  | 168 | 32.46 | 204 | 33.22 | 240 | 33.2 | 276 | 33.37 |  | 312 | 33.04 | 348 | 33.26 | 384 | 33.18
23 | 35.95 | 59 | 33.12 | 95 | 36.38 | 131 | 37.07 |  | 167 | 32.48 | 203 | 33.16 | 239 | 33.1 | 275 | 33.45 |  | 311 | 33.3 | 347 | 33.47 | 383 | 33.54
22 | 35.36 | 58 | 32.75 | 94 | 35.58 | 130 | 36.06 |  | 166 | 33.2 | 202 | 33.85 | 238 | 32.2 | 274 | 33.09 |  | 310 | 33.5 | 346 | 33.08 | 382 | 31.67
21 | 35.78 | 57 | 33.11 | 93 | 37.75 | 129 | 33.32 |  | 165 | 33.02 | 201 | 33.07 | 237 | 33.4 | 273 | 33.35 |  | 309 | 33.19 | 345 | 33.43 | 381 | 33.19
20 | 34.3 | 56 | 31.9 | 92 | 37.78 | 128 | 33.14 |  | 164 | 33.19 | 200 | 33.35 | 236 | 33.11 | 272 | 34.87 |  | 308 | 32.12 | 344 | 32.51 | 380 | 33.52
19 | 34.09 | 55 | 32.85 | 91 | 36.9 | 127 | 33.15 |  | 163 | 33.52 | 199 | 33.2 | 235 | 33.64 | 271 | 32.19 |  | 307 | 32.72 | 343 | 33.14 | 379 | 33.21
18 | 36.63 | 54 | 33.63 | 90 | 37.15 | 126 | 33.2 |  | 162 | 33.13 | 198 | 33.67 | 234 | 33.25 | 270 | 36.83 |  | 306 | 33.19 | 342 | 31.44 | 378 | 33.05
17 | 36.22 | 53 | 32.59 | 89 | 36.51 | 125 | 33.11 |  | 161 | 33.37 | 197 | 33.34 | 233 | 33.32 | 269 | 34.81 |  | 305 | 33.5 | 341 | 33.85 | 377 | 33.2
16 | 36.89 | 52 | 32.08 | 88 | 38.03 | 124 | 33.05 |  | 160 | 33.06 | 196 | 33.07 | 232 | 32.7 | 268 | 36.58 |  | 304 | 33.1 | 340 | 31.65 | 376 | 33.7
15 | 35.12 | 51 | 33.21 | 87 | 36.22 | 123 | 33.28 |  | 159 | 32.14 | 195 | 32.81 | 231 | 31.76 | 267 | 34.07 |  | 303 | 33.1 | 339 | 33.39 | 375 | 33.04
14 | 35.57 | 50 | 33.54 | 86 | 35.72 | 122 | 32.87 |  | 158 | 33.53 | 194 | 33.3 | 230 | 33.22 | 266 | 34.3 |  | 302 | 33.1 | 338 | 32.7 | 374 | 33.01 | 410
13 | 34.07 | 49 | 32.54 | 85 | 36.43 | 121 | 33.32 |  | 157 | 33.45 | 193 | 32.23 | 229 | 33.5 | 265 | 34.34 |  | 301 | 33.39 | 337 | 32.97 | 373 | 32.5 | 409
12 | 36.67 | 48 | 32.64 | 84 | 35.96 | 120 | 39.45 |  | 156 | 33.08 | 192 | 33.95 | 228 | 33.46 | 264 | 37.4 |  | 300 | 34.14 | 336 | 33.2 | 372 | 33.35 | 408
11 | 33.42 | 47 | 33.01 | 83 | 37.7 | 119 | 37.53 |  | 155 | 32.07 | 191 | 32.57 | 227 | 33.56 | 263 | 36.43 |  | 299 | 34.74 | 335 | 32.76 | 371 | 32.75 | 407
10 | 32.78 | 46 | 33.5 | 82 | 39.82 | 118 | 35.71 |  | 154 | 33.52 | 190 | 33.55 | 226 | 33.45 | 262 | 33.22 |  | 298 | 36.47 | 334 | 33.19 | 370 | 33.34 | 406
9 | 36.67 | 45 | 34.04 | 81 | 34.3 | 117 | 34.78 |  | 153 | 33.53 | 189 | 33.19 | 225 | 33.14 | 261 | 34.72 |  | 297 | 36.58 | 333 | 33.53 | 369 | 33.74 | 405
8 | 36.5 | 44 |  | 80 | 32.76 | 116 | 35.69 |  | 152 | 32.02 | 188 | 33.03 | 224 | 33.75 | 260 | 36.92 |  | 296 | 35.69 | 332 | 33.05 | 368 | 33.29 | 404
7 | 35.46 | 43 | 32.4 | 79 | 34.26 | 115 | 38.07 |  | 151 | 33.55 | 187 | 32.57 | 223 | 33.15 | 259 | 35.05 |  | 295 | 36 | 331 | 33.38 | 367 | 33.54 | 403
6 | 33.78 | 42 | 35.71 | 78 | 33.39 | 114 | 35.73 |  | 150 | 32.5 | 186 | 33.19 | 222 | 33.95 | 258 | 36.14 |  | 294 | 34.79 | 330 | 32.88 | 366 | 33.46 | 402
5 | 34.29 | 41 | 34.19 | 77 | 34.94 | 113 | 37.82 |  | 149 | 31.22 | 185 | 33.38 | 221 | 33.48 | 257 | 35.33 |  | 293 | 34.09 | 329 | 33.18 | 365 | 33.95 | 401
4 | 34.47 | 40 | 32.97 | 76 | 35.59 | 112 | 37.37 |  | 148 | 33.21 | 184 | 33.38 | 220 | 33.03 | 256 | 34.1 |  | 292 | 35.1 | 328 | 33.64 | 364 | 33.59 | 400
3 | 34.51 | 39 | 36.84 | 75 | 32.24 | 111 | 35.63 |  | 147 | 33.34 | 183 | 33.01 | 219 | 32.51 | 255 | 35.37 |  | 291 | 33.1 | 327 | 33.75 | 363 | 32.88 | 399
2 | 37.56 | 38 | 36.22 | 74 | 35.45 | 110 | 37.05 |  | 146 | 34.02 | 182 | 33.05 | 218 | 33.2 | 254 | 34.61 |  | 290 | 35.32 | 326 | 31 | 362 | 31.5 | 398
1 | 33.86 | 37 | 34.85 | 73 | 37.15 | 109 | 38.81 |  | 145 | 35.75 | 181 | 33.23 | 217 | 33.02 | 253 | 32.66 |  | 289 | 35.82 | 325 | 33.4 | 361 | 33.45 | 397
Total | 1257.92 | Total | 1184.72 | Total | 1304.54 | Total | 1279.45 |  | Total | 1194.19 | Total | 1185.54 | Total | 1194.19 | Total | 1245.95 |  | Total | 1213.32 | Total | 1188.29 | Total | 893.91
[13 empty] | Total - Threads on |  |  |  | 13142.02
PUP JOINTS - 7" |  | PUP JOINTS 7-5/8" |  | Landing joints 7-5/8" |  |  | ASSEMBLIES
Pup | 6.22 | Pup | 10.18 | L J #1
Pup | 6.15 | Pup | 10.56 | L J #2 |  |  | Primary Tubing Hanger | Shldr + PUP
Pup | 8.61 | Pup | 10.55 | L J #3 |  |  |  | JT to Shldr
Pup | 8.67 | Pup | 10.57 | L J #4
Pup | 15.2 | Pup | 6.17
Pup | 20.22 | Pup | 6.11 |  |  |  | Primary TR-SCSSV | Top Pup
|  | Pup | 5.81 |  |  |  |  | Top FC
|  | Pup | 5.48 | Total | 0 |  |  | TR-SCSSV
|  | Pup | 5.25 |  |  |  |  | BTM FC
|  | Pup | 5 | PUP JOINTS 7-5/8" |  |  |  | BTM PUP
|  | Pup | 3.52 | L JP1
|  | Pup | 3.1 | L JP2
|  | Pup | 3.16 | L JP3 |  |  | Back up TR-SCSSV | Top Pup
Top FC
|  |  | Landing Joints R/B (minus MU Loss) |  |  |  |  | TR-SCSSV
|  |  |  | L J #2 |  |  |  | BTM FC
|  |  |  | L J #4 |  |  |  | BTM PUP
L JP3
|  |  | Effective Length |  | -0.96
Total | 65.07 | Total | #REF!

## NFQ20-6 FINAL Tally
Final Tally
COMPLETION TALLY
[9 empty] | DATE: | 2025-03-15
|  | TBG SIZE: | 7.000" |  | WELL: | NFQ 20-06 |  |  | QE PERSONNEL: | R. CODY/IVAN S.
|  | CONN: | Vam Top HC |  | RIG: | Odyssey |  |  | WEATHERFORD: | Prashant C./Abdul H.
|  | ID: | 6.276"
|  | DRIFT: | 6.151" |  | BLK WT: | 124 |  |  | 7" TOL: | 12041.13 | FT
|  | WEIGHT: | 26 |  | MW: | 11.4 |  |  | TOTAL DEPTH: | 21892 | FT
|  | GRADE: | SM2535-110 |  | BF: | 0.82582 |  |  | 7" CASING SHOE: | 21877 | FT
|  | MAKE UP LOSS: | 0.398 | 4.776 |  |  |  |  | M/SHOE BOTTOM | 12057.13 | FT
JOINTS |  |  | JOINT | JOINT | EFFECTIVE | JOINT | TOTAL | DEPTH OF | EST STRG | COMMENTS
RUN | No. | Type | NUM. | LENGTH | LENGTH | IN/OUT | LENGTH | TOP OF JT | WEIGHT
|  | Space Out Factor |  |  | 3.65 | IN | 3.65 | 12037.48 | 124.0784
WFT SHEAR LOCATOR ASSY. | 201222-0025 | LOCATOR MANDREL |  | 19.65 | 19.65 | OUT | 3.65 | 12037.48 | 124.0784 | LOCATOR PN: 2986925
|  | LOCATOR COUPLING |  | 2.69 | 2.69 | IN | 6.34 | 12034.79 | 124.1361 | LOCATOR SN: 201222-0025
|  | PUP JOINT |  | 5.69 | 5.69 | IN | 12.03 | 12029.1 | 124.2583
1 |  | 7 | 386 | 33.56 | 33.162 | IN | 45.192 | 11995.938 | 124.9703
|  | 7" PUP JOINT N |  | 20.22 | 19.822 | IN | 65.014 | 11976.116 | 125.3959
WFT OPTIPKR-DB ASSY. | 11703643 | PUP JOINT |  | 6.21 | 5.812 | IN | 70.826 | 11970.304 | 125.5207 | PACKER PN: 2945870
|  | MID ELEMENT-PKR BTM |  | 12 | 12 | IN | 82.826 | 11958.304 | 125.7784 | PACKER SN: 11703643
|  | COUPLING-MID ELEMENT |  | 3.68 | 3.68 | IN | 86.506 | 11954.624 | 125.8574 | DISTANCE BW PIP TAGS: 11.98 FT
|  | PACKER COUPLING |  | 0.97 | 0.97 | IN | 87.476 | 11953.654 | 125.8782 | PKR TOP- Top CUT ZONE: 6.86 FT
|  | PUP JOINT |  | 5.82 | 5.82 | IN | 93.296 | 11947.834 | 126.0032 | CUT ZONE LENGTH: 2.00 FT |  | Packing Element Distance from 9-5/8" Casing Collar (ft) |  | OPTIPKR-DB PACKER | Length ( ft )
2 |  | 7 | 387 | 31.83 | 31.432 | IN | 124.728 | 11916.402 | 126.6781 |  |  |  |  | Top Packer to Top Pip Tag Pocket | 2.74
3 |  | 7 | 385 | 32.87 | 32.472 | IN | 157.2 | 11883.93 | 127.3753 | 9-5/8" Couplings at: |  | Top Collar | Bottom Collar | Top Packer to Top Cut Zone | 6.86
4 |  | 7 | 384 | 33.18 | 32.782 | IN | 189.982 | 11851.148 | 128.0792 | 11935.25 | 11971.95 | 23.054 | 13.646 | Top Packer to Bottom Cut Zone | 8.86
5 |  | 7 | 383 | 33.54 | 33.142 | IN | 223.124 | 11818.006 | 128.7908 |  |  |  |  | Top Packer to Bottom Pip Tag Pocket | 14.72
6 |  | 7 | 382 | 31.67 | 31.272 | IN | 254.396 | 11786.734 | 129.4622 | TOP PIP TAG: | 11956.394
7 |  | 7 | 381 | 33.19 | 32.792 | IN | 287.188 | 11753.942 | 130.1663 | BTTM PIP TAG: | 11968.374
8 |  | 7 | 380 | 33.52 | 33.122 | IN | 320.31 | 11720.82 | 130.8775 | TOP CUT ZONE: | 11960.514 |  |  | SHEAR LOCATOR | Length ( ft )
9 |  | 7 | 379 | 33.21 | 32.812 | IN | 353.122 | 11688.008 | 131.582 | BTTM CUT ZONE: | 11962.514 |  |  | Bottom Mule Shoe to Shear sleeve /ring | 3.67
10 |  | 7 | 378 | 33.05 | 32.652 | IN | 385.774 | 11655.356 | 132.2831 |  |  |  |  | Shear sleeve /ring to Coupling | 15.95
11 |  | 7 | 377 | 33.2 | 32.802 | IN | 418.576 | 11622.554 | 132.9874 |  |  |  |  | Shear Locator Top to Middle | 11.17
12 |  | 7 | 376 | 33.7 | 33.302 | IN | 451.878 | 11589.252 | 133.7024 | Important Note :PKR final setting depth will be approx 11958.95 FT ,3FT higher after space out and land TH.
13 |  | 7 | 375 | 33.04 | 32.642 | IN | 484.52 | 11556.61 | 134.4033
14 |  | 7 | 374 | 33.01 | 32.612 | IN | 517.132 | 11523.998 | 135.1035
15 |  | 7 | 373 | 32.5 | 32.102 | IN | 549.234 | 11491.896 | 135.7928
16 |  | 7 | 372 | 33.35 | 32.952 | IN | 582.186 | 11458.944 | 136.5003
17 |  | 7 | 371 | 32.75 | 32.352 | IN | 614.538 | 11426.592 | 137.195
18 |  | 7 | 370 | 33.34 | 32.942 | IN | 647.48 | 11393.65 | 137.9023
19 |  | 7 | 369 | 33.74 | 33.342 | IN | 680.822 | 11360.308 | 138.6182 | TORQUE 7" 26# VTHC
20 |  | 7 | 368 | 33.29 | 32.892 | IN | 713.714 | 11327.416 | 139.3244 | 13,700, 15,200, 16,700 ft-lbs
21 |  | 7 | 367 | 33.54 | 33.142 | IN | 746.856 | 11294.274 | 140.036
22 |  | 7 | 366 | 33.46 | 33.062 | IN | 779.918 | 11261.212 | 140.7459
23 |  | 7 | 365 | 33.95 | 33.552 | IN | 813.47 | 11227.66 | 141.4663
24 |  | 7 | 364 | 33.59 | 33.192 | IN | 846.662 | 11194.468 | 142.179
25 |  | 7 | 363 | 32.88 | 32.482 | IN | 879.144 | 11161.986 | 142.8764
26 |  | 7 | 362 | 31.5 | 31.102 | IN | 910.246 | 11130.884 | 143.5442
27 |  | 7 | 361 | 33.45 | 33.052 | IN | 943.298 | 11097.832 | 144.2539
28 |  | 7 | 360 | 33.06 | 32.662 | IN | 975.96 | 11065.17 | 144.9552
29 |  | 7 | 359 | 33.05 | 32.652 | IN | 1008.612 | 11032.518 | 145.6563
30 |  | 7 | 358 | 33.29 | 32.892 | IN | 1041.504 | 10999.626 | 146.3625
31 |  | 7 | 357 | 33.2 | 32.802 | IN | 1074.306 | 10966.824 | 147.0668
32 |  | 7 | 356 | 33.52 | 33.122 | IN | 1107.428 | 10933.702 | 147.778
33 |  | 7 | 355 | 33 | 32.602 | IN | 1140.03 | 10901.1 | 148.478
34 |  | 7 | 354 | 33.75 | 33.352 | IN | 1173.382 | 10867.748 | 149.1941
35 |  | 7 | 353 | 32.81 | 32.412 | IN | 1205.794 | 10835.336 | 149.89
36 |  | 7 | 352 | 33.19 | 32.792 | IN | 1238.586 | 10802.544 | 150.5941
37 |  | 7 | 351 | 33.05 | 32.652 | IN | 1271.238 | 10769.892 | 151.2952
38 |  | 7 | 350 | 31.37 | 30.972 | IN | 1302.21 | 10738.92 | 151.9602
39 |  | 7 | 349 | 33.15 | 32.752 | IN | 1334.962 | 10706.168 | 152.6634 | 10-3/4" X 9-5/8" XO @1385.06ft
40 |  | 7 | 348 | 33.26 | 32.862 | IN | 1367.824 | 10673.306 | 153.369 | Slow Down RIH Speed for
41 |  | 7 | 347 | 33.47 | 33.072 | IN | 1400.896 | 10640.234 | 154.0791 | Joint #s 348, 347
42 |  | 7 | 346 | 33.08 | 32.682 | IN | 1433.578 | 10607.552 | 154.7809
43 |  | 7 | 345 | 33.43 | 33.032 | IN | 1466.61 | 10574.52 | 155.4901
44 |  | 7 | 344 | 32.51 | 32.112 | IN | 1498.722 | 10542.408 | 156.1796
45 |  | 7 | 343 | 33.14 | 32.742 | IN | 1531.464 | 10509.666 | 156.8826
46 |  | 7 | 342 | 31.44 | 31.042 | IN | 1562.506 | 10478.624 | 157.5491
47 |  | 7 | 341 | 33.85 | 33.452 | IN | 1595.958 | 10445.172 | 158.2674
48 |  | 7 | 340 | 31.65 | 31.252 | IN | 1627.21 | 10413.92 | 158.9384
49 |  | 7 | 339 | 33.39 | 32.992 | IN | 1660.202 | 10380.928 | 159.6468
50 |  | 7 | 338 | 32.7 | 32.302 | IN | 1692.504 | 10348.626 | 160.3403
51 |  | 7 | 337 | 32.97 | 32.572 | IN | 1725.076 | 10316.054 | 161.0397
52 |  | 7 | 336 | 33.2 | 32.802 | IN | 1757.878 | 10283.252 | 161.744
53 |  | 7 | 335 | 32.76 | 32.362 | IN | 1790.24 | 10250.89 | 162.4389
54 |  | 7 | 334 | 33.19 | 32.792 | IN | 1823.032 | 10218.098 | 163.143
55 |  | 7 | 333 | 33.53 | 33.132 | OUT | 1823.032 | 10218.098 | 163.143 | DAMAGED
56 |  | 7 | 332 | 33.05 | 32.652 | IN | 1855.684 | 10185.446 | 163.844
57 |  | 7 | 331 | 33.38 | 32.982 | IN | 1888.666 | 10152.464 | 164.5522
58 |  | 7 | 330 | 32.88 | 32.482 | IN | 1921.148 | 10119.982 | 165.2496
59 |  | 7 | 329 | 33.18 | 32.782 | IN | 1953.93 | 10087.2 | 165.9535
60 |  | 7 | 328 | 33.64 | 33.242 | IN | 1987.172 | 10053.958 | 166.6673
61 |  | 7 | 327 | 33.75 | 33.352 | IN | 2020.524 | 10020.606 | 167.3834
62 |  | 7 | 326 | 31 | 30.602 | IN | 2051.126 | 9990.004 | 168.0404
63 |  | 7 | 325 | 33.4 | 33.002 | IN | 2084.128 | 9957.002 | 168.749
64 |  | 7 | 324 | 33.96 | 33.562 | IN | 2117.69 | 9923.44 | 169.4697
65 |  | 7 | 323 | 33.13 | 32.732 | IN | 2150.422 | 9890.708 | 170.1725
66 |  | 7 | 322 | 33.54 | 33.142 | IN | 2183.564 | 9857.566 | 170.8841
67 |  | 7 | 321 | 31.46 | 31.062 | IN | 2214.626 | 9826.504 | 171.551
68 |  | 7 | 320 | 32.97 | 32.572 | IN | 2247.198 | 9793.932 | 172.2504
69 |  | 7 | 319 | 32.94 | 32.542 | IN | 2279.74 | 9761.39 | 172.9491
70 |  | 7 | 318 | 33.23 | 32.832 | IN | 2312.572 | 9728.558 | 173.654
71 |  | 7 | 317 | 33.16 | 32.762 | IN | 2345.334 | 9695.796 | 174.3575
72 |  | 7 | 316 | 33.24 | 32.842 | IN | 2378.176 | 9662.954 | 175.0627
73 |  | 7 | 315 | 30.91 | 30.512 | IN | 2408.688 | 9632.442 | 175.7178
74 |  | 7 | 314 | 32.63 | 32.232 | IN | 2440.92 | 9600.21 | 176.4099
75 |  | 7 | 313 | 33.06 | 32.662 | IN | 2473.582 | 9567.548 | 177.1112
76 |  | 7 | 312 | 33.04 | 32.642 | IN | 2506.224 | 9534.906 | 177.812
77 |  | 7 | 311 | 33.3 | 32.902 | IN | 2539.126 | 9502.004 | 178.5185
78 |  | 7 | 310 | 33.5 | 33.102 | IN | 2572.228 | 9468.902 | 179.2292
79 |  | 7 | 309 | 33.19 | 32.792 | IN | 2605.02 | 9436.11 | 179.9333
80 |  | 7 | 308 | 32.12 | 31.722 | IN | 2636.742 | 9404.388 | 180.6144
81 |  | 7 | 307 | 32.72 | 32.322 | IN | 2669.064 | 9372.066 | 181.3084
82 |  | 7 | 306 | 33.19 | 32.792 | IN | 2701.856 | 9339.274 | 182.0125
83 |  | 7 | 305 | 33.5 | 33.102 | IN | 2734.958 | 9306.172 | 182.7232
84 |  | 7 | 304 | 33.1 | 32.702 | IN | 2767.66 | 9273.47 | 183.4254
85 |  | 7 | 303 | 33.1 | 32.702 | IN | 2800.362 | 9240.768 | 184.1276
86 |  | 7 | 302 | 33.1 | 32.702 | IN | 2833.064 | 9208.066 | 184.8297
87 |  | 7 | 301 | 33.39 | 32.992 | IN | 2866.056 | 9175.074 | 185.5381
88 |  | 7 | 300 | 34.14 | 33.742 | IN | 2899.798 | 9141.332 | 186.2626
89 |  | 7 | 299 | 34.74 | 34.342 | IN | 2934.14 | 9106.99 | 187
90 |  | 7 | 298 | 36.47 | 36.072 | IN | 2970.212 | 9070.918 | 187.7745
91 |  | 7 | 297 | 36.58 | 36.182 | IN | 3006.394 | 9034.736 | 188.5513
92 |  | 7 | 296 | 35.69 | 35.292 | IN | 3041.686 | 8999.444 | 189.3091
93 |  | 7 | 295 | 36 | 35.602 | IN | 3077.288 | 8963.842 | 190.0735
94 |  | 7 | 294 | 34.79 | 34.392 | IN | 3111.68 | 8929.45 | 190.812
95 |  | 7 | 293 | 34.09 | 33.692 | IN | 3145.372 | 8895.758 | 191.5354
96 |  | 7 | 292 | 35.1 | 34.702 | IN | 3180.074 | 8861.056 | 192.2805
97 |  | 7 | 291 | 33.1 | 32.702 | IN | 3212.776 | 8828.354 | 192.9826
98 |  | 7 | 290 | 35.32 | 34.922 | IN | 3247.698 | 8793.432 | 193.7325
99 |  | 7 | 289 | 35.82 | 35.422 | IN | 3283.12 | 8758.01 | 194.493
100 |  | 7 | 288 | 34.21 | 33.812 | IN | 3316.932 | 8724.198 | 195.219
101 |  | 7 | 287 | 33.51 | 33.112 | IN | 3350.044 | 8691.086 | 195.93
102 |  | 7 | 286 | 37.17 | 36.772 | IN | 3386.816 | 8654.314 | 196.7195
103 |  | 7 | 285 | 35.13 | 34.732 | IN | 3421.548 | 8619.582 | 197.4653
104 |  | 7 | 284 | 34.66 | 34.262 | IN | 3455.81 | 8585.32 | 198.2009
105 |  | 7 | 283 | 33.67 | 33.272 | IN | 3489.082 | 8552.048 | 198.9153
106 |  | 7 | 282 | 37.66 | 37.262 | IN | 3526.344 | 8514.786 | 199.7154
107 |  | 7 | 281 | 33.41 | 33.012 | IN | 3559.356 | 8481.774 | 200.4242
108 |  | 7 | 280 | 33.05 | 32.652 | IN | 3592.008 | 8449.122 | 201.1253
109 |  | 7 | 279 | 33.56 | 33.162 | IN | 3625.17 | 8415.96 | 201.8373
110 |  | 7 | 278 | 33.26 | 32.862 | IN | 3658.032 | 8383.098 | 202.5429
111 |  | 7 | 277 | 33.5 | 33.102 | IN | 3691.134 | 8349.996 | 203.2536
112 |  | 7 | 276 | 33.37 | 32.972 | IN | 3724.106 | 8317.024 | 203.9616
113 |  | 7 | 275 | 33.45 | 33.052 | IN | 3757.158 | 8283.972 | 204.6713
114 |  | 7 | 274 | 33.09 | 32.692 | IN | 3789.85 | 8251.28 | 205.3732
115 |  | 7 | 273 | 33.35 | 32.952 | IN | 3822.802 | 8218.328 | 206.0807
116 |  | 7 | 272 | 34.87 | 34.472 | IN | 3857.274 | 8183.856 | 206.8209
117 |  | 7 | 271 | 32.19 | 31.792 | IN | 3889.066 | 8152.064 | 207.5035
118 |  | 7 | 270 | 36.83 | 36.432 | IN | 3925.498 | 8115.632 | 208.2858
119 |  | 7 | 269 | 34.81 | 34.412 | IN | 3959.91 | 8081.22 | 209.0246
120 |  | 7 | 268 | 36.58 | 36.182 | IN | 3996.092 | 8045.038 | 209.8015
121 |  | 7 | 267 | 34.07 | 33.672 | IN | 4029.764 | 8011.366 | 210.5245
122 |  | 7 | 266 | 34.3 | 33.902 | IN | 4063.666 | 7977.464 | 211.2524
123 |  | 7 | 265 | 34.34 | 33.942 | IN | 4097.608 | 7943.522 | 211.9812
124 |  | 7 | 264 | 37.4 | 37.002 | IN | 4134.61 | 7906.52 | 212.7757
125 |  | 7 | 263 | 36.43 | 36.032 | IN | 4170.642 | 7870.488 | 213.5493
126 |  | 7 | 262 | 33.22 | 32.822 | IN | 4203.464 | 7837.666 | 214.2541
127 |  | 7 | 261 | 34.72 | 34.322 | IN | 4237.786 | 7803.344 | 214.991
128 |  | 7 | 260 | 36.92 | 36.522 | IN | 4274.308 | 7766.822 | 215.7752
129 |  | 7 | 259 | 35.05 | 34.652 | IN | 4308.96 | 7732.17 | 216.5192
130 |  | 7 | 258 | 36.14 | 35.742 | IN | 4344.702 | 7696.428 | 217.2866
131 |  | 7 | 257 | 35.33 | 34.932 | IN | 4379.634 | 7661.496 | 218.0367
132 |  | 7 | 256 | 34.1 | 33.702 | IN | 4413.336 | 7627.794 | 218.7603
133 |  | 7 | 255 | 35.37 | 34.972 | IN | 4448.308 | 7592.822 | 219.5112
134 |  | 7 | 254 | 34.61 | 34.212 | IN | 4482.52 | 7558.61 | 220.2458
135 |  | 7 | 253 | 32.66 | 32.262 | IN | 4514.782 | 7526.348 | 220.9385
136 |  | 7 | 252 | 33.55 | 33.152 | IN | 4547.934 | 7493.196 | 221.6503
137 |  | 7 | 251 | 33.49 | 33.092 | IN | 4581.026 | 7460.104 | 222.3608
138 |  | 7 | 250 | 33.2 | 32.802 | IN | 4613.828 | 7427.302 | 223.0651
139 |  | 7 | 249 | 33.16 | 32.762 | IN | 4646.59 | 7394.54 | 223.7686
140 |  | 7 | 248 | 32.63 | 32.232 | IN | 4678.822 | 7362.308 | 224.4606
141 |  | 7 | 247 | 33.18 | 32.782 | IN | 4711.604 | 7329.526 | 225.1645
142 |  | 7 | 246 | 33.37 | 32.972 | IN | 4744.576 | 7296.554 | 225.8725
143 |  | 7 | 245 | 32.7 | 32.302 | IN | 4776.878 | 7264.252 | 226.566
144 |  | 7 | 244 | 33.37 | 32.972 | IN | 4809.85 | 7231.28 | 227.274
145 |  | 7 | 243 | 33.01 | 32.612 | IN | 4842.462 | 7198.668 | 227.9742
146 |  | 7 | 242 | 33.39 | 32.992 | IN | 4875.454 | 7165.676 | 228.6826
147 |  | 7 | 241 | 33.04 | 32.642 | IN | 4908.096 | 7133.034 | 229.3835
148 |  | 7 | 240 | 33.2 | 32.802 | IN | 4940.898 | 7100.232 | 230.0878
149 |  | 7 | 239 | 33.1 | 32.702 | IN | 4973.6 | 7067.53 | 230.7899
150 |  | 7 | 238 | 32.2 | 31.802 | IN | 5005.402 | 7035.728 | 231.4727
151 |  | 7 | 237 | 33.4 | 33.002 | IN | 5038.404 | 7002.726 | 232.1813
152 |  | 7 | 236 | 33.11 | 32.712 | IN | 5071.116 | 6970.014 | 232.8837
153 |  | 7 | 235 | 33.64 | 33.242 | IN | 5104.358 | 6936.772 | 233.5975
154 |  | 7 | 234 | 33.25 | 32.852 | IN | 5137.21 | 6903.92 | 234.3028
155 |  | 7 | 233 | 33.32 | 32.922 | IN | 5170.132 | 6870.998 | 235.0097
156 |  | 7 | 232 | 32.7 | 32.302 | IN | 5202.434 | 6838.696 | 235.7033
157 |  | 7 | 231 | 31.76 | 31.362 | IN | 5233.796 | 6807.334 | 236.3767
158 |  | 7 | 230 | 33.22 | 32.822 | IN | 5266.618 | 6774.512 | 237.0814
159 |  | 7 | 229 | 33.5 | 33.102 | IN | 5299.72 | 6741.41 | 237.7922
160 |  | 7 | 228 | 33.46 | 33.062 | IN | 5332.782 | 6708.348 | 238.502
161 |  | 7 | 227 | 33.56 | 33.162 | IN | 5365.944 | 6675.186 | 239.2141
162 |  | 7 | 226 | 33.45 | 33.052 | IN | 5398.996 | 6642.134 | 239.9237
163 |  | 7 | 225 | 33.14 | 32.742 | IN | 5431.738 | 6609.392 | 240.6268
164 |  | 7 | 224 | 33.75 | 33.352 | IN | 5465.09 | 6576.04 | 241.3429
165 |  | 7 | 223 | 33.15 | 32.752 | IN | 5497.842 | 6543.288 | 242.0461
166 |  | 7 | 222 | 33.95 | 33.552 | IN | 5531.394 | 6509.736 | 242.7665
167 |  | 7 | 221 | 33.48 | 33.082 | IN | 5564.476 | 6476.654 | 243.4768
168 |  | 7 | 220 | 33.03 | 32.632 | IN | 5597.108 | 6444.022 | 244.1775
169 |  | 7 | 219 | 32.51 | 32.112 | IN | 5629.22 | 6411.91 | 244.867
170 |  | 7 | 218 | 33.2 | 32.802 | IN | 5662.022 | 6379.108 | 245.5713
171 |  | 7 | 217 | 33.02 | 32.622 | IN | 5694.644 | 6346.486 | 246.2717
172 |  | 7 | 216 | 33.61 | 33.212 | IN | 5727.856 | 6313.274 | 246.9848
173 |  | 7 | 215 | 33.21 | 32.812 | IN | 5760.668 | 6280.462 | 247.6893
174 |  | 7 | 214 | 32.33 | 31.932 | IN | 5792.6 | 6248.53 | 248.375
175 |  | 7 | 213 | 31.28 | 30.882 | IN | 5823.482 | 6217.648 | 249.038
176 |  | 7 | 212 | 32.2 | 31.802 | IN | 5855.284 | 6185.846 | 249.7209
177 |  | 7 | 211 | 31.73 | 31.332 | IN | 5886.616 | 6154.514 | 250.3936
178 |  | 7 | 210 | 32.04 | 31.642 | IN | 5918.258 | 6122.872 | 251.073
179 |  | 7 | 209 | 33.14 | 32.742 | IN | 5951 | 6090.13 | 251.776
180 |  | 7 | 208 | 32.1 | 31.702 | IN | 5982.702 | 6058.428 | 252.4567
181 |  | 7 | 207 | 31.81 | 31.412 | IN | 6014.114 | 6027.016 | 253.1312
182 |  | 7 | 206 | 33.2 | 32.802 | IN | 6046.916 | 5994.214 | 253.8355
183 |  | 7 | 205 | 32.52 | 32.122 | IN | 6079.038 | 5962.092 | 254.5252
184 |  | 7 | 204 | 33.22 | 32.822 | IN | 6111.86 | 5929.27 | 255.2299
185 |  | 7 | 203 | 33.16 | 32.762 | IN | 6144.622 | 5896.508 | 255.9333
186 |  | 7 | 202 | 33.85 | 33.452 | IN | 6178.074 | 5863.056 | 256.6516
187 |  | 7 | 201 | 33.07 | 32.672 | IN | 6210.746 | 5830.384 | 257.3531
188 |  | 7 | 200 | 33.35 | 32.952 | IN | 6243.698 | 5797.432 | 258.0606
189 |  | 7 | 199 | 33.2 | 32.802 | IN | 6276.5 | 5764.63 | 258.7649
190 |  | 7 | 198 | 33.67 | 33.272 | IN | 6309.772 | 5731.358 | 259.4793
191 |  | 7 | 197 | 33.34 | 32.942 | OUT | 6309.772 | 5731.358 | 259.4793 | DAMAGED
192 |  | 7 | 196 | 33.07 | 32.672 | IN | 6342.444 | 5698.686 | 260.1808
193 |  | 7 | 195 | 32.81 | 32.412 | IN | 6374.856 | 5666.274 | 260.8768
194 |  | 7 | 194 | 33.3 | 32.902 | IN | 6407.758 | 5633.372 | 261.5832
195 |  | 7 | 193 | 32.23 | 31.832 | IN | 6439.59 | 5601.54 | 262.2667
196 |  | 7 | 192 | 33.95 | 33.552 | IN | 6473.142 | 5567.988 | 262.9871
197 |  | 7 | 191 | 32.57 | 32.172 | IN | 6505.314 | 5535.816 | 263.6779
198 |  | 7 | 190 | 33.55 | 33.152 | IN | 6538.466 | 5502.664 | 264.3897
199 |  | 7 | 189 | 33.19 | 32.792 | IN | 6571.258 | 5469.872 | 265.0938
200 |  | 7 | 188 | 33.03 | 32.632 | IN | 6603.89 | 5437.24 | 265.7944
201 |  | 7 | 187 | 32.57 | 32.172 | IN | 6636.062 | 5405.068 | 266.4852
202 |  | 7 | 186 | 33.19 | 32.792 | IN | 6668.854 | 5372.276 | 267.1893
203 |  | 7 | 185 | 33.38 | 32.982 | IN | 6701.836 | 5339.294 | 267.8975
204 |  | 7 | 184 | 33.38 | 32.982 | IN | 6734.818 | 5306.312 | 268.6056
205 |  | 7 | 183 | 33.01 | 32.612 | IN | 6767.43 | 5273.7 | 269.3059
206 |  | 7 | 182 | 33.05 | 32.652 | IN | 6800.082 | 5241.048 | 270.007
207 |  | 7 | 181 | 33.23 | 32.832 | IN | 6832.914 | 5208.216 | 270.7119
208 |  | 7 | 180 | 33.4 | 33.002 | IN | 6865.916 | 5175.214 | 271.4205
209 |  | 7 | 179 | 32.84 | 32.442 | IN | 6898.358 | 5142.772 | 272.1171
210 |  | 7 | 178 | 33.2 | 32.802 | IN | 6931.16 | 5109.97 | 272.8214
211 |  | 7 | 177 | 33.8 | 33.402 | IN | 6964.562 | 5076.568 | 273.5386
212 |  | 7 | 176 | 33.38 | 32.982 | IN | 6997.544 | 5043.586 | 274.2467
213 |  | 7 | 175 | 33.8 | 33.402 | IN | 7030.946 | 5010.184 | 274.9639
214 |  | 7 | 174 | 32.84 | 32.442 | IN | 7063.388 | 4977.742 | 275.6605
215 |  | 7 | 173 | 33.54 | 33.142 | IN | 7096.53 | 4944.6 | 276.3721
216 |  | 7 | 172 | 33.05 | 32.652 | IN | 7129.182 | 4911.948 | 277.0732
217 |  | 7 | 171 | 33.54 | 33.142 | IN | 7162.324 | 4878.806 | 277.7848
218 |  | 7 | 170 | 33.06 | 32.662 | IN | 7194.986 | 4846.144 | 278.4861
219 |  | 7 | 169 | 33.38 | 32.982 | IN | 7227.968 | 4813.162 | 279.1942
220 |  | 7 | 168 | 32.46 | 32.062 | IN | 7260.03 | 4781.1 | 279.8827
221 |  | 7 | 167 | 32.48 | 32.082 | IN | 7292.112 | 4749.018 | 280.5715
222 |  | 7 | 166 | 33.2 | 32.802 | IN | 7324.914 | 4716.216 | 281.2758
223 |  | 7 | 165 | 33.02 | 32.622 | IN | 7357.536 | 4683.594 | 281.9762
224 |  | 7 | 164 | 33.19 | 32.792 | IN | 7390.328 | 4650.802 | 282.6803
225 |  | 7 | 163 | 33.52 | 33.122 | IN | 7423.45 | 4617.68 | 283.3915
226 |  | 7 | 162 | 33.13 | 32.732 | IN | 7456.182 | 4584.948 | 284.0943
227 |  | 7 | 161 | 33.37 | 32.972 | IN | 7489.154 | 4551.976 | 284.8023
228 |  | 7 | 160 | 33.06 | 32.662 | IN | 7521.816 | 4519.314 | 285.5036
229 |  | 7 | 159 | 32.14 | 31.742 | IN | 7553.558 | 4487.572 | 286.1851
230 |  | 7 | 158 | 33.53 | 33.132 | IN | 7586.69 | 4454.44 | 286.8965
231 |  | 7 | 157 | 33.45 | 33.052 | IN | 7619.742 | 4421.388 | 287.6062
232 |  | 7 | 156 | 33.08 | 32.682 | IN | 7652.424 | 4388.706 | 288.3079
233 |  | 7 | 155 | 32.07 | 31.672 | IN | 7684.096 | 4357.034 | 288.9879
234 |  | 7 | 154 | 33.52 | 33.122 | IN | 7717.218 | 4323.912 | 289.6991
235 |  | 7 | 153 | 33.53 | 33.132 | IN | 7750.35 | 4290.78 | 290.4105
236 |  | 7 | 152 | 32.02 | 31.622 | IN | 7781.972 | 4259.158 | 291.0895
237 |  | 7 | 151 | 33.55 | 33.152 | IN | 7815.124 | 4226.006 | 291.8013
238 |  | 7 | 150 | 32.5 | 32.102 | IN | 7847.226 | 4193.904 | 292.4906
239 |  | 7 | 149 | 31.22 | 30.822 | IN | 7878.048 | 4163.082 | 293.1523
240 |  | 7 | 148 | 33.21 | 32.812 | IN | 7910.86 | 4130.27 | 293.8569
241 |  | 7 | 147 | 33.34 | 32.942 | IN | 7943.802 | 4097.328 | 294.5642
242 |  | 7 | 146 | 34.02 | 33.622 | IN | 7977.424 | 4063.706 | 295.2861
243 |  | 7 | 145 | 35.75 | 35.352 | IN | 8012.776 | 4028.354 | 296.0451
244 |  | 7 | 144 | 36.66 | 36.262 | IN | 8049.038 | 3992.092 | 296.8237
245 |  | 7 | 143 | 37.11 | 36.712 | IN | 8085.75 | 3955.38 | 297.612
246 |  | 7 | 142 | 33.56 | 33.162 | IN | 8118.912 | 3922.218 | 298.324
247 |  | 7 | 141 | 36.91 | 36.512 | IN | 8155.424 | 3885.706 | 299.108
248 |  | 7 | 140 | 32.92 | 32.522 | IN | 8187.946 | 3853.184 | 299.8063
249 |  | 7 | 139 | 35.87 | 35.472 | IN | 8223.418 | 3817.712 | 300.5679
250 |  | 7 | 138 | 35.24 | 34.842 | IN | 8258.26 | 3782.87 | 301.316
251 |  | 7 | 137 | 36.66 | 36.262 | IN | 8294.522 | 3746.608 | 302.0946
252 |  | 7 | 136 | 35.63 | 35.232 | IN | 8329.754 | 3711.376 | 302.8511
253 |  | 7 | 135 | 35.41 | 35.012 | IN | 8364.766 | 3676.364 | 303.6028
254 |  | 7 | 134 | 36.31 | 35.912 | IN | 8400.678 | 3640.452 | 304.3739
255 |  | 7 | 133 | 35.79 | 35.392 | IN | 8436.07 | 3605.06 | 305.1338
256 |  | 7 | 132 | 36.17 | 35.772 | IN | 8471.842 | 3569.288 | 305.9019
257 |  | 7 | 131 | 37.07 | 36.672 | IN | 8508.514 | 3532.616 | 306.6893
258 |  | 7 | 130 | 36.06 | 35.662 | IN | 8544.176 | 3496.954 | 307.455
259 |  | 7 | 129 | 33.32 | 32.922 | IN | 8577.098 | 3464.032 | 308.1619
260 |  | 7 | 128 | 33.14 | 32.742 | IN | 8609.84 | 3431.29 | 308.8649
261 |  | 7 | 127 | 33.15 | 32.752 | IN | 8642.592 | 3398.538 | 309.5681
262 |  | 7 | 126 | 33.2 | 32.802 | IN | 8675.394 | 3365.736 | 310.2724
263 |  | 7 | 125 | 33.11 | 32.712 | IN | 8708.106 | 3333.024 | 310.9748
264 |  | 7 | 124 | 33.05 | 32.652 | IN | 8740.758 | 3300.372 | 311.6759
265 |  | 7 | 123 | 33.28 | 32.882 | IN | 8773.64 | 3267.49 | 312.3819
266 |  | 7 | 122 | 32.87 | 32.472 | IN | 8806.112 | 3235.018 | 313.0791
267 |  | 7 | 121 | 33.32 | 32.922 | IN | 8839.034 | 3202.096 | 313.786
268 |  | 7 | 120 | 39.45 | 39.052 | IN | 8878.086 | 3163.044 | 314.6245
269 |  | 7 | 119 | 37.53 | 37.132 | IN | 8915.218 | 3125.912 | 315.4218
270 |  | 7 | 118 | 35.71 | 35.312 | IN | 8950.53 | 3090.6 | 316.18
271 |  | 7 | 117 | 34.78 | 34.382 | IN | 8984.912 | 3056.218 | 316.9182
272 |  | 7 | 116 | 35.69 | 35.292 | IN | 9020.204 | 3020.926 | 317.676
273 |  | 7 | 115 | 38.07 | 37.672 | IN | 9057.876 | 2983.254 | 318.4848
274 |  | 7 | 114 | 35.73 | 35.332 | IN | 9093.208 | 2947.922 | 319.2435
275 |  | 7 | 113 | 37.82 | 37.422 | IN | 9130.63 | 2910.5 | 320.047
276 |  | 7 | 112 | 37.37 | 36.972 | IN | 9167.602 | 2873.528 | 320.8408
277 |  | 7 | 111 | 35.63 | 35.232 | IN | 9202.834 | 2838.296 | 321.5973
278 |  | 7 | 110 | 37.05 | 36.652 | IN | 9239.486 | 2801.644 | 322.3843
279 |  | 7 | 109 | 38.81 | 38.412 | IN | 9277.898 | 2763.232 | 323.209
280 |  | 7 | 108 | 37.07 | 36.672 | IN | 9314.57 | 2726.56 | 323.9964
281 |  | 7 | 107 | 36.15 | 35.752 | IN | 9350.322 | 2690.808 | 324.7641
282 |  | 7 | 106 | 36.2 | 35.802 | IN | 9386.124 | 2655.006 | 325.5328
283 |  | 7 | 105 | 36.84 | 36.442 | IN | 9422.566 | 2618.564 | 326.3152
284 |  | 7 | 104 | 36.62 | 36.222 | IN | 9458.788 | 2582.342 | 327.093
285 |  | 7 | 103 | 35.72 | 35.322 | IN | 9494.11 | 2547.02 | 327.8514
286 |  | 7 | 102 | 34.96 | 34.562 | IN | 9528.672 | 2512.458 | 328.5935
287 |  | 7 | 101 | 35.3 | 34.902 | IN | 9563.574 | 2477.556 | 329.3429
288 |  | 7 | 100 | 37.21 | 36.812 | IN | 9600.386 | 2440.744 | 330.1333
289 |  | 7 | 99 | 37.95 | 37.552 | IN | 9637.938 | 2403.192 | 330.9396
290 |  | 7 | 98 | 37.12 | 36.722 | IN | 9674.66 | 2366.47 | 331.728
291 |  | 7 | 97 | 36.87 | 36.472 | IN | 9711.132 | 2329.998 | 332.5111
292 |  | 7 | 96 | 38.52 | 38.122 | IN | 9749.254 | 2291.876 | 333.3297
293 |  | 7 | 95 | 36.38 | 35.982 | IN | 9785.236 | 2255.894 | 334.1022
294 |  | 7 | 94 | 35.58 | 35.182 | IN | 9820.418 | 2220.712 | 334.8577
295 |  | 7 | 93 | 37.75 | 37.352 | IN | 9857.77 | 2183.36 | 335.6597
296 |  | 7 | 92 | 37.78 | 37.382 | IN | 9895.152 | 2145.978 | 336.4623
297 |  | 7 | 91 | 36.9 | 36.502 | IN | 9931.654 | 2109.476 | 337.246
298 |  | 7 | 90 | 37.15 | 36.752 | IN | 9968.406 | 2072.724 | 338.0352
299 |  | 7 | 89 | 36.51 | 36.112 | IN | 10004.518 | 2036.612 | 338.8105
300 |  | 7 | 88 | 38.03 | 37.632 | IN | 10042.15 | 1998.98 | 339.6185
301 |  | 7 | 87 | 36.22 | 35.822 | IN | 10077.972 | 1963.158 | 340.3877
302 |  | 7 | 86 | 35.72 | 35.322 | IN | 10113.294 | 1927.836 | 341.1461
303 |  | 7 | 85 | 36.43 | 36.032 | IN | 10149.326 | 1891.804 | 341.9198
304 |  | 7 | 84 | 35.96 | 35.562 | IN | 10184.888 | 1856.242 | 342.6833
305 |  | 7 | 83 | 37.7 | 37.302 | IN | 10222.19 | 1818.94 | 343.4842
306 |  | 7 | 82 | 39.82 | 39.422 | IN | 10261.612 | 1779.518 | 344.3307
307 |  | 7 | 81 | 34.3 | 33.902 | IN | 10295.514 | 1745.616 | 345.0586
308 |  | 7 | 80 | 32.76 | 32.362 | IN | 10327.876 | 1713.254 | 345.7535
309 |  | 7 | 79 | 34.26 | 33.862 | IN | 10361.738 | 1679.392 | 346.4805
310 |  | 7 | 78 | 33.39 | 32.992 | IN | 10394.73 | 1646.4 | 347.1889
311 |  | 7 | 77 | 34.94 | 34.542 | IN | 10429.272 | 1611.858 | 347.9306
312 |  | 7 | 76 | 35.59 | 35.192 | IN | 10464.464 | 1576.666 | 348.6862
313 |  | 7 | 75 | 32.24 | 31.842 | IN | 10496.306 | 1544.824 | 349.3699
314 |  | 7 | 74 | 35.45 | 35.052 | IN | 10531.358 | 1509.772 | 350.1225
315 |  | 7 | 73 | 37.15 | 36.752 | IN | 10568.11 | 1473.02 | 350.9116
316 |  | 7 | 72 | 33.24 | 32.842 | IN | 10600.952 | 1440.178 | 351.6168
317 |  | 7 | 71 | 34.68 | 34.282 | IN | 10635.234 | 1405.896 | 352.3529
318 |  | 7 | 70 | 35.52 | 35.122 | IN | 10670.356 | 1370.774 | 353.107
319 |  | 7 | 69 | 34.35 | 33.952 | IN | 10704.308 | 1336.822 | 353.836
320 |  | 7 | 68 | 35.15 | 34.752 | IN | 10739.06 | 1302.07 | 354.5821
321 |  | 7 | 67 | 36.79 | 36.392 | IN | 10775.452 | 1265.678 | 355.3635
322 |  | 7 | 66 | 34.17 | 33.772 | IN | 10809.224 | 1231.906 | 356.0887
Weatherford TRSCSSV | 11722362 | 7.000" PUP JT |  | 6.21 | 5.812 | IN | 10815.036 | 1226.094 | 356.2134 | TRSV PN: 2521432
|  | 7.000" FC |  | 5.62 | 5.62 | IN | 10820.656 | 1220.474 | 356.3341 | TRSV SN: 11722362
|  | TRSSSV |  | 8.47 | 8.47 | IN | 10829.126 | 1212.004 | 356.516 | OP:3641 PSI / CP: 905 PSI
|  | 7.000" FC |  | 11.61 | 11.61 | IN | 10840.736 | 1200.394 | 356.7653 | RETURN VOL F/8,500psi: 237 ml
|  | 7.000" PUP JT |  | 5.81 | 5.81 | IN | 10846.546 | 1194.584 | 356.89 | FSSD: 2,000 ft
323 |  | 7 | 65 | 36.65 | 36.252 | IN | 10882.798 | 1158.332 | 357.6684
324 |  | 7 | 64 | 35.47 | 35.072 | IN | 10917.87 | 1123.26 | 358.4214
325 |  | 7 | 63 | 31.41 | 31.012 | IN | 10948.882 | 1092.248 | 359.0873
326 |  | 7 | 62 | 33.2 | 32.802 | IN | 10981.684 | 1059.446 | 359.7916
327 |  | 7 | 61 | 33.02 | 32.622 | IN | 11014.306 | 1026.824 | 360.492
328 |  | 7 | 60 | 33.38 | 32.982 | IN | 11047.288 | 993.842 | 361.2002
329 |  | 7 | 59 | 33.12 | 32.722 | IN | 11080.01 | 961.12 | 361.9028
330 |  | 7 | 58 | 32.75 | 32.352 | IN | 11112.362 | 928.768 | 362.5974
331 |  | 7 | 57 | 33.11 | 32.712 | IN | 11145.074 | 896.056 | 363.2998
332 |  | 7 | 56 | 31.9 | 31.502 | IN | 11176.576 | 864.554 | 363.9762
333 |  | 7 | 55 | 32.85 | 32.452 | IN | 11209.028 | 832.102 | 364.673
334 |  | 7 | 54 | 33.63 | 33.232 | IN | 11242.26 | 798.87 | 365.3865
335 |  | 7 | 53 | 32.59 | 32.192 | IN | 11274.452 | 766.678 | 366.0777
336 |  | 7 | 52 | 32.08 | 31.682 | IN | 11306.134 | 734.996 | 366.758
337 |  | 7 | 51 | 33.21 | 32.812 | IN | 11338.946 | 702.184 | 367.4625
338 |  | 7 | 50 | 33.54 | 33.142 | IN | 11372.088 | 669.042 | 368.1741
339 |  | 7 | 49 | 32.54 | 32.142 | IN | 11404.23 | 636.9 | 368.8642
340 |  | 7 | 48 | 32.64 | 32.242 | IN | 11436.472 | 604.658 | 369.5565
341 |  | 7 | 47 | 33.01 | 32.612 | IN | 11469.084 | 572.046 | 370.2567
342 |  | 7 | 46 | 33.5 | 33.102 | IN | 11502.186 | 538.944 | 370.9675
343 |  | 7 | 45 | 34.04 | 33.642 | IN | 11535.828 | 505.302 | 371.6898
344 |  | 7 | 44 |  | -0.398 | OUT | 11535.828 | 505.302 | 371.6898 | OUT THREAD PROTECTOR
345 |  | 7 | 43 | 32.4 | 32.002 | IN | 11567.83 | 473.3 | 372.377
346 |  | 7 | 42 | 35.71 | 35.312 | IN | 11603.142 | 437.988 | 373.1351
347 |  | 7 | 41 | 34.19 | 33.792 | IN | 11636.934 | 404.196 | 373.8607
348 |  | 7 | 40 | 32.97 | 32.572 | IN | 11669.506 | 371.624 | 374.5601
349 |  | 7 | 39 | 36.84 | 36.442 | IN | 11705.948 | 335.182 | 375.3425
350 |  | 7 | 38 | 36.22 | 35.822 | IN | 11741.77 | 299.36 | 376.1117
351 |  | 7 | 37 | 34.85 | 34.452 | IN | 11776.222 | 264.908 | 376.8514
352 |  | 7 | 36 | 34.73 | 34.332 | IN | 11810.554 | 230.576 | 377.5886
353 |  | 7 | 35 | 33.64 | 33.242 | IN | 11843.796 | 197.334 | 378.3023
354 |  | 7 | 34 | 35.4 | 35.002 | IN | 11878.798 | 162.332 | 379.0539
355 |  | 7 | J | 15.21 | 14.812 | IN | 11893.61 | 147.52 | 379.3719
355 |  | 7 | 33 | 32.24 | 31.842 | OUT | 11893.61 | 147.52 | 379.3719 | Damaged
356 |  | 7 | 30 | 32.51 | 32.112 | IN | 11925.722 | 115.408 | 380.0614
CAMERON PRIMARY TH | TH + PUP JT. |  |  | 7.08 | 6.682 | IN | 11932.404 | 108.726 | PN: 2201888-6000062 SN: 121853437001
| RKB - TH LOAD SHOULDER |  |  | 98.79 | 98.79 | IN | 12031.194 | 9.936
| CASING CORRECTION FACTOR |  |  |  | 9.94 | IN | 12041.134 | -0.004