## 7" 26# Deck Tally
7" 26# Deck Tally |  |  | 7" 26# Pup Jnt'S |  | 7-5/8" 33.7# Csg Jnt'S
1 | 33.41 |  | PJ E | 3.21 | Deck # | Length (ft) | Threads Off (ft)
2 | 33.22 |  | PJ H | 3.25 | LJ1 | 41.99 | 41.6748 |  | Tubing Hanger +THRT: | 12.78 | As Per Cameron Drawing
3 | 33.24 |  | PJ F | 6.22 | LJ2 | 49.27 | 48.9548 |  | Load Shoulder to Pin: | 7.25
4 | 33.4 |  | PJ J | 6.23 | LJ3 | 35.41 | 35.0947 |  | RKB - Load Shoulder: | 99.7
5 | 32.91 |  | PJ N | 10.22 | LJ4 | 40.96 | 40.6448
6 | 33.34 |  | PJ M | 10.25
7 | 33.21 |  | PJ C | 15.19 | [5 empty] | Threads OFF
8 | 33.58 |  | PJ B | 15.2 | 7-5/8" 33.7# Pup Jnt'S
9 | 33.2 |  | PJ D | 20.2 | Deck # | Length (ft) | Threads Off |  | LJ1 | 41.6748
10 | 33.6 |  | PJ A | 20.21 | L J P 1 | 9.35 | 9.0347 |  | LJ2 | 48.9548
11 | 33.46 |  |  |  | L J P 2 | 9.69 | 9.3747
12 | 32.89 |  |  |  | L J P 3 | 6.18 | 5.8647
13 | 33.11 |  |  |  | L J P 4 | 6.63 | 6.3148 |  | Tubing Hanger +THRT: | 12.78
14 | 33.2 |  |  |  | L J P 5 | 5.49 | 5.1748 |  | Total length to shoulder | 103.4095
15 | 33.18 |  |  |  | L J P 6 | 5.49 | 5.1748 |  | Stickup above R.Table | 3.7095
16 | 33.52 |  |  |  | L J P 7 | 3.92 | 3.6048
17 | 33.23 |  |  |  | L J P 8 | 3.5 | 3.1848
18 | 31.57
19 | 33.42
20 | 33.28
21 | 32.47
22 | 33.41
23 | 33.02
24 | 32.48 |  |  |  | 7" VTHC 26# x 5.5" DP Crossover
25 | 33.55 |  |  |  | Deck # | Length (ft) | Threads Off
26 | 33.21 |  |  |  | XO 1 | 2.95 | 2.552 | SO String
27 | 32.71 |  |  |  | XO 2 | 2.85 | 2.452 | TIW
28 | 33.51
29 | 33.41
30 | 33.14
31 | 33.13
32 | 33.43
33 | 31.04
34 | 33.64
35 | 33.34
36 | 31.62
37 | 32.62
38 | 33.01
39 | 33.45
40 | 33.21
41 | 33.06
42 | 33.55
43 | 33.76
44 | 32.95
45 | 31.58
46 | 33.15
47 | 33.33
48 | 33.36
49 | 32.32
50 | 33.21
51 | 31.08
52 | 33.19
53 | 33.26
54 | 33.46
55 | 33.28
56 | 33.18
57 | 33.33
58 | 33.36
59 | 33.21
60 | 31.38
61 | 33.51
62 | 33.06
63 | 32.88
64 | 33.08
65 | 33
66 | 32.73
67 | 33.05
68 | 32.89
69 | 32.93
70 | 32.89
71 | 33.08
72 | 33.33
73 | 32.49
74 | 31.46
75 | 33.21
76 | 32.66
77 | 31.41
78 | 33.46
79 | N/A | OUT: THREAD PROTECTOR
80 | 33.05
81 | 32.7
82 | 33
83 | 33.05
84 | 31.19
85 | 33
86 | 33.07
87 | 32.7
88 | 32.91
89 | 33.47
90 | 32.97
91 | 33.48
92 | 33.27
93 | 33.39
94 | 33.42
95 | 33.57
96 | 33.39
97 | 33.39
98 | 33.32
99 | 32.7
100 | 33.41
101 | 33.41
102 | 33.07
103 | 33.72
104 | 33.26
105 | 33.09
106 | 33.21
107 | 33.05
108 | 32.7
109 | 32.88
110 | 32.91
111 | 32.91
112 | 32.99
113 | 33.17
114 | 32.92
115 | 33.08
116 | 33.39
117 | 32.88
118 | 33.24
119 | 33.22
120 | 33.13
121 | 32.71
122 | 33.54
123 | 31.15
124 | 33.3
125 | 33.5
126 | 33.03
127 | 33.44
128 | 33.33
129 | 33.37
130 | 33.22
131 | 33.3
132 | 33.16
133 | 33.5
134 | 33.08
135 | 32.57
136 | 33.11
137 | 33.18
138 | 32.57
139 | 33.11
140 | 33.13
141 | 32.52
142 | 33.17
143 | 33.5
144 | 33.3
145 | 33.38
146 | 33.45
147 | 33.35
148 | 33.7
149 | 33.43
150 | 32.99
151 | 33.52
152 | 33.42
153 | 33.3
154 | 33.55
155 | 32.17
156 | 31.33
157 | 33.03
158 | 33.43
159 | 33
160 | 33.33
161 | 32.69
162 | 32.44
163 | 33.17
164 | 33.34
165 | 31.17
166 | 33
167 | 32.68
168 | 32.73
169 | 33.42
170 | 32.94
171 | 32.81
172 | 31.28
173 | 33.66
174 | 33.21
175 | 33.33
176 | 32.95
177 | 33.29
178 | 32.92
179 | 32.75
180 | 33.23
181 | 32.69
182 | 33.13
183 | 32.68
184 | 32.86
185 | 32.57
186 | 33.41
187 | 33.25
188 | 32.9
189 | 33.27
190 | 33.58
191 | 33.03
192 | 33.21
193 | 33.48
194 | 31.49
195 | 33.41
196 | 33.54
197 | 33.33
198 | 33.37
199 | 33.48
200 | 33.32
201 | 33.02
202 | 33.43
203 | 31.93
204 | 33.36
205 | 33.41
206 | 32.65
207 | 33.16
208 | 33.19
209 | 32.58
210 | 33.4
211 | 33.27
212 | 32.69
213 | 33.48
214 | 33.33
215 | 32.68
216 | 33
217 | 32.44
218 | 33.11
219 | 32.59
220 | 32.72
221 | 32.25
222 | 32.68
223 | 32.86
224 | 32.58
225 | 33.29
226 | 33.04
227 | 33.11
228 | 32.76
229 | 33.32
230 | 33.09
231 | 33.08
232 | 33.34
233 | 32.57
234 | 33.24
235 | 33.31
236 | 33.38
237 | 33.01
238 | 33.17
239 | 33.18
240 | 33.38
241 | 33.07
242 | 32.87
243 | 33.18
244 | 32.86
245 | 32.9
246 | 32.66
247 | 32.92
248 | 30.98
249 | 32.99
250 | 33.07
251 | 31.29
252 | 33.44
253 | 32.68
254 | 33.17
255 | 33.07
256 | 33.23
257 | 33
258 | 33.04
259 | 33.27
260 | 33.27
261 | 33.41
262 | 32.9
263 | 32.66
264 | 33.16
265 | 33.41
266 | 33.23
267 | 33.41
268 | 33.39
269 | 33.39
270 | 33.22
271 | 33.09
272 | 33.21
273 | 32.9
274 | 33.16
275 | 33.08
276 | 33.31
277 | 32.71
278 | 32.44
279 | 32.48
280 | 32.72
281 | 32.78
282 | 32.97
283 | 33.33
284 | 32.87
285 | 33.02
286 | 33.23
287 | 33.26
288 | 33.26
289 | 31.78
290 | 33.47
291 | 33.23
292 | 33.25
293 | 33.25
294 | 33.34
295 | 33.51
296 | 32.61
297 | 33.57
298 | 32.68
299 | 33.06
300 | 33.04
301 | 33.23
302 | 33.03
303 | 33.27
304 | 32.56
305 | 31.48
306 | 33.24
307 | 33.48
308 | 33.27
309 | 33.03
310 | 33.34
311 | 33.28
312 | 33.36
313 | 33.2
314 | 33.17
315 | 33.38
316 | 33.25
317 | 33.58
318 | 32.93
319 | 33.42
320 | 32.93
321 | 33.36
322 | 32.57
323 | 31.38
324 | 32.44
325 | 33.4
326 | 33.09
327 | 32.74
328 | 32.68
329 | 32.26
330 | 33.03
331 | 33.22
332 | 30.96
333 | 33.35
334 | 33.1
335 | 33.33
336 | 33.35
337 | 33.65
338 | 33.34
339 | 33.36
340 | 33.43
341 | 31.25
342 | 33.1
343 | 33.13
344 | 33.38
345 | 32.92
346 | 33.04
347 | 32.99
348 | 33.28
349 | 33.6
350 | 33.65
351 | 33.33
352 | 32.73
353 | 33.13
354 | 33.69
355 | 33.76
356 | 33.36
357 | 33.62
358 | 33.57
359 | 33.54
360 | 33.55
361 | 33.38
362 | 33.29
363 | 33.31
364 | 32.96
365 | 32.91
366 | 33.29
367 | 33.19
368 | 33.08
369 | 33.32
370 | 31.02
371 | 31.08
372 | 31.33
373 | 33.19
374 | 31.22
375 | 31.51
376 | 33
377 | 31.31
378 | 33.43
379 | 33.34
380 | 33.54
381 | 33.14
382 | 33.36
383 | 33.47
384 | 33.5
385 | 33.44
386 | 31.67
387 | 33.39
388 | 33.22
389 | 33.2
390 | 32.95
391 | 33.59
392 | 33.09
393 | 33.39
394 | 33.11
395 | 31.28
396 | 33.18
397 | 32
398 | 33.29
399 | 33.14
400 | 33.39
401 | 33.03
402 | 33.03

## NFQ 22-3 Run Tally (2) (hidden)
DRAFT REV. 1
Rev. 0
COMPLETION TALLY
[9 empty] | DATE: | 29-8-2025
|  | TBG SIZE: | 7.000" |  | WELL: | NFQ 22-3 |  |  | QE LNG PERSONNEL: | Logan Townsend, Farrukh Saleem, Faouzi
|  | CONN: | Vam Top HC |  | RIG: | Lovanda |  |  | WEATHERFORD: | Abdul Al Hatto, Vladimir Ryabkov
|  | ID: | 6.276" | [5 empty] | 10-3/4" x 9-5/8" XO | 1312.32 | FT
|  | DRIFT: | 6.151" |  | BLK WT: | 85 |  |  | 7" TOL: | 11617.57 | FT
|  | WEIGHT: | 26 |  | MW: | 12.3 |  |  | TOTAL DEPTH: | 21304 | FT
|  | GRADE: | SM2535-110 |  | BF: | 0.81207 |  |  | 7" CASING SHOE: | 21294 | FT
|  | MAKE UP LOSS: | 0.398 | 4.776 |  |  |  |  | M/SHOE BOTTOM | 11637.25 | FT
JOINTS |  |  | JOINT | JOINT | EFFECTIVE | JOINT | TOTAL | DEPTH OF | EST STRG | COMMENTS
RUN | No. | Type | NUM. | LENGTH | LENGTH | IN/OUT | LENGTH | TOP OF JT | WEIGHT
WFT SHEAR LOCATOR ASSY. | 201222-0024 | LOCATOR MANDREL |  | 19.68 | 19.68 | OUT | 0 | 11617.57 | 85 | LOCATOR PN: 2986925
|  | LOCATOR COUPLING |  | 2.69 | 2.69 | IN | 2.69 | 11614.88 | 85.0568 | LOCATOR SN: 201222-0024
|  | PUP JOINT |  | 9.81 | 9.81 | IN | 12.5 | 11605.07 | 85.2639
1 |  | 7 | 1 | 33.41 | 33.012 | IN | 45.512 | 11572.058 | 85.9609
WFT OPTIPKR-DB ASSY. | 11958736 | PUP JOINT |  | 6.21 | 5.812 | IN | 51.324 | 11566.246 | 86.0836 | PACKER PN: 3121227
|  | MID ELEMENT-PKR BTM |  | 12 | 12 | IN | 63.324 | 11554.246 | 86.337 | PACKER SN: 11958736
|  | COUPLING-MID ELEMENT |  | 3.68 | 3.68 | IN | 67.004 | 11550.566 | 86.4147 | DISTANCE BW PIP TAGS: 11.99 FT
|  | PACKER COUPLING |  | 0.97 | 0.97 | IN | 67.974 | 11549.596 | 86.4352 | PKR TOP- Top CUT ZONE: 6.86 FT
|  | PUP JOINT |  | 9.82 | 9.82 | IN | 77.794 | 11539.776 | 86.6425 | CUT ZONE LENGTH: 2.00 FT |  | Packing Element Distance from 9-5/8" Casing Collar (ft)
2 |  | 7 | 2 | 33.22 | 32.822 | IN | 110.616 | 11506.954 | 87.3355 | 9-5/8" Couplings at: |  |  |  | Top Packer to Top Pip Tag Pocket | 2.74
3 |  | 7 | 3 | 33.24 | 32.842 | IN | 143.458 | 11474.112 | 88.0289 | 11536.49 | 11583.1 | Top Collar | Bottom Collar | Top Packer to Top Cut Zone | 6.86
4 |  | 7 | 4 | 33.4 | 33.002 | IN | 176.46 | 11441.11 | 88.7257 |  |  | 17.756 | 28.854 | Top Packer to Bottom Cut Zone | 8.86
5 |  | 7 | 5 | 32.91 | 32.512 | IN | 208.972 | 11408.598 | 89.4122 | TOP PIP TAG: | 11552.336 |  |  | Top Packer to Bottom Pip Tag Pocket | 14.73
6 |  | 7 | 6 | 33.34 | 32.942 | IN | 241.914 | 11375.656 | 90.1077 | BTTM PIP TAG: | 11564.326
7 |  | 7 | 7 | 33.21 | 32.812 | IN | 274.726 | 11342.844 | 90.8005 | TOP CUT ZONE: | 11556.456
8 |  | 7 | 8 | 33.58 | 33.182 | IN | 307.908 | 11309.662 | 91.5011 | BTTM CUT ZONE: | 11558.456 |  |  | SHEAR LOCATOR | Length ( ft )
9 |  | 7 | 9 | 33.2 | 32.802 | IN | 340.71 | 11276.86 | 92.1937 |  |  |  |  | Bottom Mule Shoe to Shear sleeve /ring | 3.68
10 |  | 7 | 10 | 33.6 | 33.202 | IN | 373.912 | 11243.658 | 92.8947 |  |  |  |  | Shear sleeve /ring to Coupling | 16
11 |  | 7 | 11 | 33.46 | 33.062 | IN | 406.974 | 11210.596 | 93.5928 | Note: Packer Final Setting Depth will be approx. 11551.95 ft after spacing out and landing TH |  |  |  | Shear Locator Top to Middle | 11.175
12 |  | 7 | 12 | 32.89 | 32.492 | IN | 439.466 | 11178.104 | 94.2788
13 |  | 7 | 13 | 33.11 | 32.712 | IN | 472.178 | 11145.392 | 94.9695
14 |  | 7 | 14 | 33.2 | 32.802 | IN | 504.98 | 11112.59 | 95.6621
15 |  | 7 | 15 | 33.18 | 32.782 | IN | 537.762 | 11079.808 | 96.3542
16 |  | 7 | 16 | 33.52 | 33.122 | IN | 570.884 | 11046.686 | 97.0535
17 |  | 7 | 17 | 33.23 | 32.832 | IN | 603.716 | 11013.854 | 97.7468
18 |  | 7 | 18 | 31.57 | 31.172 | IN | 634.888 | 10982.682 | 98.4049 | TORQUE 7" 26# VTHC
19 |  | 7 | 19 | 33.42 | 33.022 | IN | 667.91 | 10949.66 | 99.1021 | 13,700, 15,200, 16,700 ft-lbs
20 |  | 7 | 20 | 33.28 | 32.882 | IN | 700.792 | 10916.778 | 99.7964
21 |  | 7 | 21 | 32.47 | 32.072 | IN | 732.864 | 10884.706 | 100.4736
22 |  | 7 | 22 | 33.41 | 33.012 | IN | 765.876 | 10851.694 | 101.1706
23 |  | 7 | 23 | 33.02 | 32.622 | IN | 798.498 | 10819.072 | 101.8593
24 |  | 7 | 24 | 32.48 | 32.082 | IN | 830.58 | 10786.99 | 102.5367
25 |  | 7 | 25 | 33.55 | 33.152 | IN | 863.732 | 10753.838 | 103.2367
26 |  | 7 | 26 | 33.21 | 32.812 | IN | 896.544 | 10721.026 | 103.9295
27 |  | 7 | 27 | 32.71 | 32.312 | IN | 928.856 | 10688.714 | 104.6117
28 |  | 7 | 28 | 33.51 | 33.112 | IN | 961.968 | 10655.602 | 105.3108
29 |  | 7 | 29 | 33.41 | 33.012 | IN | 994.98 | 10622.59 | 106.0078
30 |  | 7 | 30 | 33.14 | 32.742 | IN | 1027.722 | 10589.848 | 106.6991
31 |  | 7 | 31 | 33.13 | 32.732 | IN | 1060.454 | 10557.116 | 107.3902
32 |  | 7 | 32 | 33.43 | 33.032 | IN | 1093.486 | 10524.084 | 108.0877
33 |  | 7 | 33 | 31.04 | 30.642 | IN | 1124.128 | 10493.442 | 108.7346
34 |  | 7 | 34 | 33.64 | 33.242 | IN | 1157.37 | 10460.2 | 109.4365
35 |  | 7 | 35 | 33.34 | 32.942 | IN | 1190.312 | 10427.258 | 110.132
36 |  | 7 | 36 | 31.62 | 31.222 | IN | 1221.534 | 10396.036 | 110.7913
37 |  | 7 | 37 | 32.62 | 32.222 | IN | 1253.756 | 10363.814 | 111.4716
38 |  | 7 | 38 | 33.01 | 32.612 | IN | 1286.368 | 10331.202 | 112.1602 | 10-3/4" X 9-5/8" XO @1312.32 ft
39 |  | 7 | 39 | 33.45 | 33.052 | IN | 1319.42 | 10298.15 | 112.858 | Slow Down RIH Speed to max. 60 ft/min until string has passed through restriction.
40 |  | 7 | 40 | 33.21 | 32.812 | IN | 1352.232 | 10265.338 | 113.5508
41 |  | 7 | 41 | 33.06 | 32.662 | IN | 1384.894 | 10232.676 | 114.2404
42 |  | 7 | 42 | 33.55 | 33.152 | IN | 1418.046 | 10199.524 | 114.9404
43 |  | 7 | 43 | 33.76 | 33.362 | IN | 1451.408 | 10166.162 | 115.6448
44 |  | 7 | 44 | 32.95 | 32.552 | IN | 1483.96 | 10133.61 | 116.3321
45 |  | 7 | 45 | 31.58 | 31.182 | IN | 1515.142 | 10102.428 | 116.9904
46 |  | 7 | 46 | 33.15 | 32.752 | IN | 1547.894 | 10069.676 | 117.682
47 |  | 7 | 47 | 33.33 | 32.932 | IN | 1580.826 | 10036.744 | 118.3773
48 |  | 7 | 48 | 33.36 | 32.962 | IN | 1613.788 | 10003.782 | 119.0732
49 |  | 7 | 49 | 32.32 | 31.922 | IN | 1645.71 | 9971.86 | 119.7472
50 |  | 7 | 50 | 33.21 | 32.812 | IN | 1678.522 | 9939.048 | 120.44
51 |  | 7 | 51 | 31.08 | 30.682 | IN | 1709.204 | 9908.366 | 121.0878
52 |  | 7 | 52 | 33.19 | 32.792 | IN | 1741.996 | 9875.574 | 121.7802
53 |  | 7 | 53 | 33.26 | 32.862 | IN | 1774.858 | 9842.712 | 122.474
54 |  | 7 | 54 | 33.46 | 33.062 | IN | 1807.92 | 9809.65 | 123.1721
55 |  | 7 | 55 | 33.28 | 32.882 | IN | 1840.802 | 9776.768 | 123.8664
56 |  | 7 | 56 | 33.18 | 32.782 | IN | 1873.584 | 9743.986 | 124.5585
57 |  | 7 | 57 | 33.33 | 32.932 | IN | 1906.516 | 9711.054 | 125.2538
58 |  | 7 | 58 | 33.36 | 32.962 | IN | 1939.478 | 9678.092 | 125.9498
59 |  | 7 | 59 | 33.21 | 32.812 | IN | 1972.29 | 9645.28 | 126.6426
60 |  | 7 | 60 | 31.38 | 30.982 | IN | 2003.272 | 9614.298 | 127.2967
61 |  | 7 | 61 | 33.51 | 33.112 | IN | 2036.384 | 9581.186 | 127.9959
62 |  | 7 | 62 | 33.06 | 32.662 | IN | 2069.046 | 9548.524 | 128.6855
63 |  | 7 | 63 | 32.88 | 32.482 | IN | 2101.528 | 9516.042 | 129.3713
64 |  | 7 | 64 | 33.08 | 32.682 | IN | 2134.21 | 9483.36 | 130.0613
65 |  | 7 | 65 | 33 | 32.602 | IN | 2166.812 | 9450.758 | 130.7497
66 |  | 7 | 66 | 32.73 | 32.332 | IN | 2199.144 | 9418.426 | 131.4323
67 |  | 7 | 67 | 33.05 | 32.652 | IN | 2231.796 | 9385.774 | 132.1218
68 |  | 7 | 68 | 32.89 | 32.492 | IN | 2264.288 | 9353.282 | 132.8078
69 |  | 7 | 69 | 32.93 | 32.532 | IN | 2296.82 | 9320.75 | 133.4947
70 |  | 7 | 70 | 32.89 | 32.492 | IN | 2329.312 | 9288.258 | 134.1807
71 |  | 7 | 71 | 33.08 | 32.682 | IN | 2361.994 | 9255.576 | 134.8707
72 |  | 7 | 72 | 33.33 | 32.932 | IN | 2394.926 | 9222.644 | 135.5661
73 |  | 7 | 73 | 32.49 | 32.092 | IN | 2427.018 | 9190.552 | 136.2436
74 |  | 7 | 74 | 31.46 | 31.062 | IN | 2458.08 | 9159.49 | 136.8995
75 |  | 7 | 75 | 33.21 | 32.812 | IN | 2490.892 | 9126.678 | 137.5923
76 |  | 7 | 76 | 32.66 | 32.262 | IN | 2523.154 | 9094.416 | 138.2734
77 |  | 7 | 77 | 31.41 | 31.012 | IN | 2554.166 | 9063.404 | 138.9282
78 |  | 7 | 78 | 33.46 | 33.062 | IN | 2587.228 | 9030.342 | 139.6263
|  | 7 | 79 | 0 | -0.398 | OUT | 2587.228 | 9030.342 | 139.6263 | OUT: COULD NOT OPEN THREAD PROTECTOR
79 |  | 7 | 80 | 33.05 | 32.652 | IN | 2619.88 | 8997.69 | 140.3157
80 |  | 7 | 81 | 32.7 | 32.302 | IN | 2652.182 | 8965.388 | 140.9977
81 |  | 7 | 82 | 33 | 32.602 | IN | 2684.784 | 8932.786 | 141.6861
82 |  | 7 | 83 | 33.05 | 32.652 | IN | 2717.436 | 8900.134 | 142.3755
83 |  | 7 | 84 | 31.19 | 30.792 | IN | 2748.228 | 8869.342 | 143.0256
84 |  | 7 | 85 | 33 | 32.602 | IN | 2780.83 | 8836.74 | 143.714
85 |  | 7 | 86 | 33.07 | 32.672 | IN | 2813.502 | 8804.068 | 144.4038
86 |  | 7 | 87 | 32.7 | 32.302 | IN | 2845.804 | 8771.766 | 145.0858
87 |  | 7 | 88 | 32.91 | 32.512 | IN | 2878.316 | 8739.254 | 145.7723
88 |  | 7 | 89 | 33.47 | 33.072 | IN | 2911.388 | 8706.182 | 146.4705
89 |  | 7 | 90 | 32.97 | 32.572 | IN | 2943.96 | 8673.61 | 147.1583
90 |  | 7 | 91 | 33.48 | 33.082 | IN | 2977.042 | 8640.528 | 147.8568
91 |  | 7 | 92 | 33.27 | 32.872 | IN | 3009.914 | 8607.656 | 148.5508
92 |  | 7 | 93 | 33.39 | 32.992 | IN | 3042.906 | 8574.664 | 149.2474
93 |  | 7 | 94 | 33.42 | 33.022 | IN | 3075.928 | 8541.642 | 149.9446
94 |  | 7 | 95 | 33.57 | 33.172 | IN | 3109.1 | 8508.47 | 150.645
95 |  | 7 | 96 | 33.39 | 32.992 | IN | 3142.092 | 8475.478 | 151.3416
96 |  | 7 | 97 | 33.39 | 32.992 | IN | 3175.084 | 8442.486 | 152.0382
97 |  | 7 | 98 | 33.32 | 32.922 | IN | 3208.006 | 8409.564 | 152.7333
98 |  | 7 | 99 | 32.7 | 32.302 | IN | 3240.308 | 8377.262 | 153.4153
99 |  | 7 | 100 | 33.41 | 33.012 | IN | 3273.32 | 8344.25 | 154.1123
100 |  | 7 | 101 | 33.41 | 33.012 | IN | 3306.332 | 8311.238 | 154.8093
101 |  | 7 | 102 | 33.07 | 32.672 | IN | 3339.004 | 8278.566 | 155.4992
102 |  | 7 | 103 | 33.72 | 33.322 | IN | 3372.326 | 8245.244 | 156.2027
103 |  | 7 | 104 | 33.26 | 32.862 | IN | 3405.188 | 8212.382 | 156.8966
104 |  | 7 | 105 | 33.09 | 32.692 | IN | 3437.88 | 8179.69 | 157.5868
105 |  | 7 | 106 | 33.21 | 32.812 | IN | 3470.692 | 8146.878 | 158.2796
106 |  | 7 | 107 | 33.05 | 32.652 | IN | 3503.344 | 8114.226 | 158.969
107 |  | 7 | 108 | 32.7 | 32.302 | IN | 3535.646 | 8081.924 | 159.651
108 |  | 7 | 109 | 32.88 | 32.482 | IN | 3568.128 | 8049.442 | 160.3368
109 |  | 7 | 110 | 32.91 | 32.512 | IN | 3600.64 | 8016.93 | 161.0233
110 |  | 7 | 111 | 32.91 | 32.512 | IN | 3633.152 | 7984.418 | 161.7097
111 |  | 7 | 112 | 32.99 | 32.592 | IN | 3665.744 | 7951.826 | 162.3979
112 |  | 7 | 113 | 33.17 | 32.772 | IN | 3698.516 | 7919.054 | 163.0898
113 |  | 7 | 114 | 32.92 | 32.522 | IN | 3731.038 | 7886.532 | 163.7765
114 |  | 7 | 115 | 33.08 | 32.682 | IN | 3763.72 | 7853.85 | 164.4665
115 |  | 7 | 116 | 33.39 | 32.992 | IN | 3796.712 | 7820.858 | 165.1631
116 |  | 7 | 117 | 32.88 | 32.482 | IN | 3829.194 | 7788.376 | 165.8489
117 |  | 7 | 118 | 33.24 | 32.842 | IN | 3862.036 | 7755.534 | 166.5424
118 |  | 7 | 119 | 33.22 | 32.822 | IN | 3894.858 | 7722.712 | 167.2354
119 |  | 7 | 120 | 33.13 | 32.732 | IN | 3927.59 | 7689.98 | 167.9265
120 |  | 7 | 121 | 32.71 | 32.312 | IN | 3959.902 | 7657.668 | 168.6087
121 |  | 7 | 122 | 33.54 | 33.142 | IN | 3993.044 | 7624.526 | 169.3084
122 |  | 7 | 123 | 31.15 | 30.752 | IN | 4023.796 | 7593.774 | 169.9577
123 |  | 7 | 124 | 33.3 | 32.902 | IN | 4056.698 | 7560.872 | 170.6524
124 |  | 7 | 125 | 33.5 | 33.102 | IN | 4089.8 | 7527.77 | 171.3513
125 |  | 7 | 126 | 33.03 | 32.632 | IN | 4122.432 | 7495.138 | 172.0403
126 |  | 7 | 127 | 33.44 | 33.042 | IN | 4155.474 | 7462.096 | 172.738
127 |  | 7 | 128 | 33.33 | 32.932 | IN | 4188.406 | 7429.164 | 173.4333
128 |  | 7 | 129 | 33.37 | 32.972 | IN | 4221.378 | 7396.192 | 174.1294
129 |  | 7 | 130 | 33.22 | 32.822 | IN | 4254.2 | 7363.37 | 174.8224
130 |  | 7 | 131 | 33.3 | 32.902 | IN | 4287.102 | 7330.468 | 175.5171
131 |  | 7 | 132 | 33.16 | 32.762 | IN | 4319.864 | 7297.706 | 176.2089
132 |  | 7 | 133 | 33.5 | 33.102 | IN | 4352.966 | 7264.604 | 176.9078
133 |  | 7 | 134 | 33.08 | 32.682 | IN | 4385.648 | 7231.922 | 177.5978
134 |  | 7 | 135 | 32.57 | 32.172 | IN | 4417.82 | 7199.75 | 178.2771
135 |  | 7 | 136 | 33.11 | 32.712 | IN | 4450.532 | 7167.038 | 178.9678
136 |  | 7 | 137 | 33.18 | 32.782 | IN | 4483.314 | 7134.256 | 179.6599
137 |  | 7 | 138 | 32.57 | 32.172 | IN | 4515.486 | 7102.084 | 180.3392
138 |  | 7 | 139 | 33.11 | 32.712 | IN | 4548.198 | 7069.372 | 181.0299
139 |  | 7 | 140 | 33.13 | 32.732 | IN | 4580.93 | 7036.64 | 181.721
140 |  | 7 | 141 | 32.52 | 32.122 | IN | 4613.052 | 7004.518 | 182.3992
141 |  | 7 | 142 | 33.17 | 32.772 | IN | 4645.824 | 6971.746 | 183.0911
142 |  | 7 | 143 | 33.5 | 33.102 | IN | 4678.926 | 6938.644 | 183.79
143 |  | 7 | 144 | 33.3 | 32.902 | IN | 4711.828 | 6905.742 | 184.4847
144 |  | 7 | 145 | 33.38 | 32.982 | IN | 4744.81 | 6872.76 | 185.1811
145 |  | 7 | 146 | 33.45 | 33.052 | IN | 4777.862 | 6839.708 | 185.879
146 |  | 7 | 147 | 33.35 | 32.952 | IN | 4810.814 | 6806.756 | 186.5747
147 |  | 7 | 148 | 33.7 | 33.302 | IN | 4844.116 | 6773.454 | 187.2778
148 |  | 7 | 149 | 33.43 | 33.032 | IN | 4877.148 | 6740.422 | 187.9753
149 |  | 7 | 150 | 32.99 | 32.592 | IN | 4909.74 | 6707.83 | 188.6634
150 |  | 7 | 151 | 33.52 | 33.122 | IN | 4942.862 | 6674.708 | 189.3627
151 |  | 7 | 152 | 33.42 | 33.022 | IN | 4975.884 | 6641.686 | 190.06
152 |  | 7 | 153 | 33.3 | 32.902 | IN | 5008.786 | 6608.784 | 190.7546
153 |  | 7 | 154 | 33.55 | 33.152 | IN | 5041.938 | 6575.632 | 191.4546
154 |  | 7 | 155 | 32.17 | 31.772 | IN | 5073.71 | 6543.86 | 192.1254
155 |  | 7 | 156 | 31.33 | 30.932 | IN | 5104.642 | 6512.928 | 192.7785
156 |  | 7 | 157 | 33.03 | 32.632 | IN | 5137.274 | 6480.296 | 193.4675
157 |  | 7 | 158 | 33.43 | 33.032 | IN | 5170.306 | 6447.264 | 194.1649
158 |  | 7 | 159 | 33 | 32.602 | IN | 5202.908 | 6414.662 | 194.8533
159 |  | 7 | 160 | 33.33 | 32.932 | IN | 5235.84 | 6381.73 | 195.5486
160 |  | 7 | 161 | 32.69 | 32.292 | IN | 5268.132 | 6349.438 | 196.2304
161 |  | 7 | 162 | 32.44 | 32.042 | IN | 5300.174 | 6317.396 | 196.907
162 |  | 7 | 163 | 33.17 | 32.772 | IN | 5332.946 | 6284.624 | 197.5989
163 |  | 7 | 164 | 33.34 | 32.942 | IN | 5365.888 | 6251.682 | 198.2944
164 |  | 7 | 165 | 31.17 | 30.772 | IN | 5396.66 | 6220.91 | 198.9441
165 |  | 7 | 166 | 33 | 32.602 | IN | 5429.262 | 6188.308 | 199.6325
166 |  | 7 | 167 | 32.68 | 32.282 | IN | 5461.544 | 6156.026 | 200.3141
167 |  | 7 | 168 | 32.73 | 32.332 | IN | 5493.876 | 6123.694 | 200.9967
168 |  | 7 | 169 | 33.42 | 33.022 | IN | 5526.898 | 6090.672 | 201.694
169 |  | 7 | 170 | 32.94 | 32.542 | IN | 5559.44 | 6058.13 | 202.3811
170 |  | 7 | 171 | 32.81 | 32.412 | IN | 5591.852 | 6025.718 | 203.0654
171 |  | 7 | 172 | 31.28 | 30.882 | IN | 5622.734 | 5994.836 | 203.7174
172 |  | 7 | 173 | 33.66 | 33.262 | IN | 5655.996 | 5961.574 | 204.4197
173 |  | 7 | 174 | 33.21 | 32.812 | IN | 5688.808 | 5928.762 | 205.1125
174 |  | 7 | 175 | 33.33 | 32.932 | IN | 5721.74 | 5895.83 | 205.8078
175 |  | 7 | 176 | 32.95 | 32.552 | IN | 5754.292 | 5863.278 | 206.4951
176 |  | 7 | 177 | 33.29 | 32.892 | IN | 5787.184 | 5830.386 | 207.1896
177 |  | 7 | 178 | 32.92 | 32.522 | IN | 5819.706 | 5797.864 | 207.8763
178 |  | 7 | 179 | 32.75 | 32.352 | IN | 5852.058 | 5765.512 | 208.5593
179 |  | 7 | 180 | 33.23 | 32.832 | IN | 5884.89 | 5732.68 | 209.2526
180 |  | 7 | 181 | 32.69 | 32.292 | IN | 5917.182 | 5700.388 | 209.9344
181 |  | 7 | 182 | 33.13 | 32.732 | IN | 5949.914 | 5667.656 | 210.6255
182 |  | 7 | 183 | 32.68 | 32.282 | IN | 5982.196 | 5635.374 | 211.3071
183 |  | 7 | 184 | 32.86 | 32.462 | IN | 6014.658 | 5602.912 | 211.9925
184 |  | 7 | 185 | 32.57 | 32.172 | IN | 6046.83 | 5570.74 | 212.6717
185 |  | 7 | 186 | 33.41 | 33.012 | IN | 6079.842 | 5537.728 | 213.3687
186 |  | 7 | 187 | 33.25 | 32.852 | IN | 6112.694 | 5504.876 | 214.0624
187 |  | 7 | 188 | 32.9 | 32.502 | IN | 6145.196 | 5472.374 | 214.7486
188 |  | 7 | 189 | 33.27 | 32.872 | IN | 6178.068 | 5439.502 | 215.4427
189 |  | 7 | 190 | 33.58 | 33.182 | IN | 6211.25 | 5406.32 | 216.1433
190 |  | 7 | 191 | 33.03 | 32.632 | IN | 6243.882 | 5373.688 | 216.8322
191 |  | 7 | 192 | 33.21 | 32.812 | IN | 6276.694 | 5340.876 | 217.525
192 |  | 7 | 193 | 33.48 | 33.082 | IN | 6309.776 | 5307.794 | 218.2235
193 |  | 7 | 194 | 31.49 | 31.092 | IN | 6340.868 | 5276.702 | 218.88
194 |  | 7 | 195 | 33.41 | 33.012 | IN | 6373.88 | 5243.69 | 219.577
195 |  | 7 | 196 | 33.54 | 33.142 | IN | 6407.022 | 5210.548 | 220.2768
196 |  | 7 | 197 | 33.33 | 32.932 | IN | 6439.954 | 5177.616 | 220.9721
197 |  | 7 | 198 | 33.37 | 32.972 | IN | 6472.926 | 5144.644 | 221.6682
198 |  | 7 | 199 | 33.48 | 33.082 | IN | 6506.008 | 5111.562 | 222.3667
199 |  | 7 | 200 | 33.32 | 32.922 | IN | 6538.93 | 5078.64 | 223.0618
200 |  | 7 | 201 | 33.02 | 32.622 | IN | 6571.552 | 5046.018 | 223.7506
201 |  | 7 | 202 | 33.43 | 33.032 | IN | 6604.584 | 5012.986 | 224.448
202 |  | 7 | 203 | 31.93 | 31.532 | IN | 6636.116 | 4981.454 | 225.1138
203 |  | 7 | 204 | 33.36 | 32.962 | IN | 6669.078 | 4948.492 | 225.8098
204 |  | 7 | 205 | 33.41 | 33.012 | IN | 6702.09 | 4915.48 | 226.5068
205 |  | 7 | 206 | 32.65 | 32.252 | IN | 6734.342 | 4883.228 | 227.1877
206 |  | 7 | 207 | 33.16 | 32.762 | IN | 6767.104 | 4850.466 | 227.8795
207 |  | 7 | 208 | 33.19 | 32.792 | IN | 6799.896 | 4817.674 | 228.5718
208 |  | 7 | 209 | 32.58 | 32.182 | IN | 6832.078 | 4785.492 | 229.2513
209 |  | 7 | 210 | 33.4 | 33.002 | IN | 6865.08 | 4752.49 | 229.9481
210 |  | 7 | 211 | 33.27 | 32.872 | IN | 6897.952 | 4719.618 | 230.6422
211 |  | 7 | 212 | 32.69 | 32.292 | IN | 6930.244 | 4687.326 | 231.324
212 |  | 7 | 213 | 33.48 | 33.082 | IN | 6963.326 | 4654.244 | 232.0225
213 |  | 7 | 214 | 33.33 | 32.932 | IN | 6996.258 | 4621.312 | 232.7178
214 |  | 7 | 215 | 32.68 | 32.282 | IN | 7028.54 | 4589.03 | 233.3994
215 |  | 7 | 216 | 33 | 32.602 | IN | 7061.142 | 4556.428 | 234.0877
216 |  | 7 | 217 | 32.44 | 32.042 | IN | 7093.184 | 4524.386 | 234.7643
217 |  | 7 | 218 | 33.11 | 32.712 | IN | 7125.896 | 4491.674 | 235.4549
218 |  | 7 | 219 | 32.59 | 32.192 | IN | 7158.088 | 4459.482 | 236.1346
219 |  | 7 | 220 | 32.72 | 32.322 | IN | 7190.41 | 4427.16 | 236.8171
220 |  | 7 | 221 | 32.25 | 31.852 | IN | 7222.262 | 4395.308 | 237.4896
221 |  | 7 | 222 | 32.68 | 32.282 | IN | 7254.544 | 4363.026 | 238.1712
222 |  | 7 | 223 | 32.86 | 32.462 | IN | 7287.006 | 4330.564 | 238.8566
223 |  | 7 | 224 | 32.58 | 32.182 | IN | 7319.188 | 4298.382 | 239.5361
224 |  | 7 | 225 | 33.29 | 32.892 | IN | 7352.08 | 4265.49 | 240.2305
225 |  | 7 | 226 | 33.04 | 32.642 | IN | 7384.722 | 4232.848 | 240.9197
226 |  | 7 | 227 | 33.11 | 32.712 | IN | 7417.434 | 4200.136 | 241.6104
227 |  | 7 | 228 | 32.76 | 32.362 | IN | 7449.796 | 4167.774 | 242.2937
228 |  | 7 | 229 | 33.32 | 32.922 | IN | 7482.718 | 4134.852 | 242.9888
229 |  | 7 | 230 | 33.09 | 32.692 | IN | 7515.41 | 4102.16 | 243.6791
230 |  | 7 | 231 | 33.08 | 32.682 | IN | 7548.092 | 4069.478 | 244.3691
231 |  | 7 | 232 | 33.34 | 32.942 | IN | 7581.034 | 4036.536 | 245.0646
232 |  | 7 | 233 | 32.57 | 32.172 | IN | 7613.206 | 4004.364 | 245.7439
233 |  | 7 | 234 | 33.24 | 32.842 | IN | 7646.048 | 3971.522 | 246.4373
234 |  | 7 | 235 | 33.31 | 32.912 | IN | 7678.96 | 3938.61 | 247.1322
235 |  | 7 | 236 | 33.38 | 32.982 | IN | 7711.942 | 3905.628 | 247.8286
236 |  | 7 | 237 | 33.01 | 32.612 | IN | 7744.554 | 3873.016 | 248.5172
237 |  | 7 | 238 | 33.17 | 32.772 | IN | 7777.326 | 3840.244 | 249.2091
238 |  | 7 | 239 | 33.18 | 32.782 | IN | 7810.108 | 3807.462 | 249.9013
239 |  | 7 | 240 | 33.38 | 32.982 | IN | 7843.09 | 3774.48 | 250.5976
240 |  | 7 | 241 | 33.07 | 32.672 | IN | 7875.762 | 3741.808 | 251.2875
241 |  | 7 | 242 | 32.87 | 32.472 | IN | 7908.234 | 3709.336 | 251.9731
242 |  | 7 | 243 | 33.18 | 32.782 | IN | 7941.016 | 3676.554 | 252.6652
243 |  | 7 | 244 | 32.86 | 32.462 | IN | 7973.478 | 3644.092 | 253.3506
244 |  | 7 | 245 | 32.9 | 32.502 | IN | 8005.98 | 3611.59 | 254.0369
245 |  | 7 | 246 | 32.66 | 32.262 | IN | 8038.242 | 3579.328 | 254.7181
246 |  | 7 | 247 | 32.92 | 32.522 | IN | 8070.764 | 3546.806 | 255.4047
247 |  | 7 | 248 | 30.98 | 30.582 | IN | 8101.346 | 3516.224 | 256.0504
248 |  | 7 | 249 | 32.99 | 32.592 | IN | 8133.938 | 3483.632 | 256.7386
249 |  | 7 | 250 | 33.07 | 32.672 | IN | 8166.61 | 3450.96 | 257.4284
250 |  | 7 | 251 | 31.29 | 30.892 | IN | 8197.502 | 3420.068 | 258.0806
251 |  | 7 | 252 | 33.44 | 33.042 | IN | 8230.544 | 3387.026 | 258.7783
252 |  | 7 | 253 | 32.68 | 32.282 | IN | 8262.826 | 3354.744 | 259.4599
253 |  | 7 | 254 | 33.17 | 32.772 | IN | 8295.598 | 3321.972 | 260.1518
254 |  | 7 | 255 | 33.07 | 32.672 | IN | 8328.27 | 3289.3 | 260.8417
255 |  | 7 | 256 | 33.23 | 32.832 | IN | 8361.102 | 3256.468 | 261.5349
256 |  | 7 | 257 | 33 | 32.602 | IN | 8393.704 | 3223.866 | 262.2232
257 |  | 7 | 258 | 33.04 | 32.642 | IN | 8426.346 | 3191.224 | 262.9124
258 |  | 7 | 259 | 33.27 | 32.872 | IN | 8459.218 | 3158.352 | 263.6065
259 |  | 7 | 260 | 33.27 | 32.872 | IN | 8492.09 | 3125.48 | 264.3005
260 |  | 7 | 261 | 33.41 | 33.012 | IN | 8525.102 | 3092.468 | 264.9975
261 |  | 7 | 262 | 32.9 | 32.502 | IN | 8557.604 | 3059.966 | 265.6838
262 |  | 7 | 263 | 32.66 | 32.262 | IN | 8589.866 | 3027.704 | 266.3649
263 |  | 7 | 264 | 33.16 | 32.762 | IN | 8622.628 | 2994.942 | 267.0567
264 |  | 7 | 265 | 33.41 | 33.012 | IN | 8655.64 | 2961.93 | 267.7537
265 |  | 7 | 266 | 33.23 | 32.832 | IN | 8688.472 | 2929.098 | 268.4469
266 |  | 7 | 267 | 33.41 | 33.012 | IN | 8721.484 | 2896.086 | 269.1439
267 |  | 7 | 268 | 33.39 | 32.992 | IN | 8754.476 | 2863.094 | 269.8405
268 |  | 7 | 269 | 33.39 | 32.992 | IN | 8787.468 | 2830.102 | 270.5371
269 |  | 7 | 270 | 33.22 | 32.822 | IN | 8820.29 | 2797.28 | 271.2301
270 |  | 7 | 271 | 33.09 | 32.692 | IN | 8852.982 | 2764.588 | 271.9203
271 |  | 7 | 272 | 33.21 | 32.812 | IN | 8885.794 | 2731.776 | 272.6131
272 |  | 7 | 273 | 32.9 | 32.502 | IN | 8918.296 | 2699.274 | 273.2994
273 |  | 7 | 274 | 33.16 | 32.762 | IN | 8951.058 | 2666.512 | 273.9911
274 |  | 7 | 275 | 33.08 | 32.682 | IN | 8983.74 | 2633.83 | 274.6811
275 |  | 7 | 276 | 33.31 | 32.912 | IN | 9016.652 | 2600.918 | 275.376
276 |  | 7 | 277 | 32.71 | 32.312 | IN | 9048.964 | 2568.606 | 276.0583
277 |  | 7 | 278 | 32.44 | 32.042 | IN | 9081.006 | 2536.564 | 276.7348
278 |  | 7 | 279 | 32.48 | 32.082 | IN | 9113.088 | 2504.482 | 277.4122
279 |  | 7 | 280 | 32.72 | 32.322 | IN | 9145.41 | 2472.16 | 278.0946
280 |  | 7 | 281 | 32.78 | 32.382 | IN | 9177.792 | 2439.778 | 278.7783
281 |  | 7 | 282 | 32.97 | 32.572 | IN | 9210.364 | 2407.206 | 279.466
282 |  | 7 | 283 | 33.33 | 32.932 | IN | 9243.296 | 2374.274 | 280.1614
283 |  | 7 | 284 | 32.87 | 32.472 | IN | 9275.768 | 2341.802 | 280.847
284 |  | 7 | 285 | 33.02 | 32.622 | IN | 9308.39 | 2309.18 | 281.5357
285 |  | 7 | 286 | 33.23 | 32.832 | IN | 9341.222 | 2276.348 | 282.2289
286 |  | 7 | 287 | 33.26 | 32.862 | IN | 9374.084 | 2243.486 | 282.9228
287 |  | 7 | 288 | 33.26 | 32.862 | IN | 9406.946 | 2210.624 | 283.6166
288 |  | 7 | 289 | 31.78 | 31.382 | IN | 9438.328 | 2179.242 | 284.2792
289 |  | 7 | 290 | 33.47 | 33.072 | IN | 9471.4 | 2146.17 | 284.9775
290 |  | 7 | 291 | 33.23 | 32.832 | IN | 9504.232 | 2113.338 | 285.6707
291 |  | 7 | 292 | 33.25 | 32.852 | IN | 9537.084 | 2080.486 | 286.3643
292 |  | 7 | 293 | 33.25 | 32.852 | IN | 9569.936 | 2047.634 | 287.058
293 |  | 7 | 294 | 33.34 | 32.942 | IN | 9602.878 | 2014.692 | 287.7535
294 |  | 7 | 295 | 33.51 | 33.112 | IN | 9635.99 | 1981.58 | 288.4526
295 |  | 7 | 296 | 32.61 | 32.212 | IN | 9668.202 | 1949.368 | 289.1327
296 |  | 7 | 297 | 33.57 | 33.172 | IN | 9701.374 | 1916.196 | 289.8331
297 |  | 7 | 298 | 32.68 | 32.282 | IN | 9733.656 | 1883.914 | 290.5147
298 |  | 7 | 299 | 33.06 | 32.662 | IN | 9766.318 | 1851.252 | 291.2044
299 |  | 7 | 300 | 33.04 | 32.642 | IN | 9798.96 | 1818.61 | 291.8935
300 |  | 7 | 301 | 33.23 | 32.832 | IN | 9831.792 | 1785.778 | 292.5868
301 |  | 7 | 302 | 33.03 | 32.632 | IN | 9864.424 | 1753.146 | 293.2757
302 |  | 7 | 303 | 33.27 | 32.872 | IN | 9897.296 | 1720.274 | 293.9698
303 |  | 7 | 304 | 32.56 | 32.162 | IN | 9929.458 | 1688.112 | 294.6489
304 |  | 7 | 305 | 31.48 | 31.082 | IN | 9960.54 | 1657.03 | 295.3051
305 |  | 7 | 306 | 33.24 | 32.842 | IN | 9993.382 | 1624.188 | 295.9985
306 |  | 7 | 307 | 33.48 | 33.082 | IN | 10026.464 | 1591.106 | 296.697
307 |  | 7 | 308 | 33.27 | 32.872 | IN | 10059.336 | 1558.234 | 297.3911
308 |  | 7 | 309 | 33.03 | 32.632 | IN | 10091.968 | 1525.602 | 298.0801
309 |  | 7 | 310 | 33.34 | 32.942 | IN | 10124.91 | 1492.66 | 298.7756
310 |  | 7 | 311 | 33.28 | 32.882 | IN | 10157.792 | 1459.778 | 299.4699
311 |  | 7 | 312 | 33.36 | 32.962 | IN | 10190.754 | 1426.816 | 300.1658
312 |  | 7 | 313 | 33.2 | 32.802 | IN | 10223.556 | 1394.014 | 300.8584
313 |  | 8 | 314 | 33.17 | 32.772 | IN | 10256.328 | 1361.242 | 301.5503
314 |  | 7 | 315 | 33.38 | 32.982 | IN | 10289.31 | 1328.26 | 302.2467 | 10-3/4" X 9-5/8" XO @1312.32 ft
315 |  | 7 | 316 | 33.25 | 32.852 | IN | 10322.162 | 1295.408 | 302.9403
316 |  | 7 | 317 | 33.58 | 33.182 | IN | 10355.344 | 1262.226 | 303.6409
317 |  | 7 | 318 | 32.93 | 32.532 | IN | 10387.876 | 1229.694 | 304.3278
Weatherford TRSCSSV | 11880127 | 7.000" PUP JT |  | 6.21 | 5.812 | IN | 10393.688 | 1223.882 | 304.4505 | TRSV PN: 2521432
|  | 7.000" FC |  | 5.61 | 5.61 | IN | 10399.298 | 1218.272 | 304.569 | TRSV SN: 11880127
|  | TRSSSV |  | 8.47 | 8.47 | IN | 10407.768 | 1209.802 | 304.7478
|  | 7.000" FC |  | 11.615 | 11.615 | IN | 10419.383 | 1198.187 | 304.9931 | RETURN VOL F/8,500psi: 245 ml
|  | 7.000" PUP JT |  | 9.82 | 9.82 | IN | 10429.203 | 1188.367 | 305.2004 | FSSD: 2,000 ft
318 |  | 7 | 319 | 33.42 | 33.022 | IN | 10462.225 | 1155.345 | 305.8976
319 |  | 7 | 320 | 32.93 | 32.532 | IN | 10494.757 | 1122.813 | 306.5845
320 |  | 7 | 321 | 33.36 | 32.962 | IN | 10527.719 | 1089.851 | 307.2804
321 |  | 7 | 322 | 32.57 | 32.172 | IN | 10559.891 | 1057.679 | 307.9597
322 |  | 7 | 323 | 31.38 | 30.982 | IN | 10590.873 | 1026.697 | 308.6139
323 |  | 7 | 324 | 32.44 | 32.042 | IN | 10622.915 | 994.655 | 309.2904
324 |  | 7 | 325 | 33.4 | 33.002 | IN | 10655.917 | 961.653 | 309.9872
325 |  | 7 | 326 | 33.09 | 32.692 | IN | 10688.609 | 928.961 | 310.6774
326 |  | 7 | 327 | 32.74 | 32.342 | IN | 10720.951 | 896.619 | 311.3603
327 |  | 7 | 328 | 32.68 | 32.282 | IN | 10753.233 | 864.337 | 312.0419
328 |  | 7 | 329 | 32.26 | 31.862 | IN | 10785.095 | 832.475 | 312.7146
329 |  | 7 | 330 | 33.03 | 32.632 | IN | 10817.727 | 799.843 | 313.4036
330 |  | 7 | 331 | 33.22 | 32.822 | IN | 10850.549 | 767.021 | 314.0966
|  | 7 | 332 | 30.96 | 30.562 | OUT | 10850.549 | 767.021 | 314.0966 | OUT: Swap to next joint
331 |  | 7 | 333 | 33.35 | 32.952 | IN | 10883.501 | 734.069 | 314.7924
332 |  | 7 | 334 | 33.1 | 32.702 | IN | 10916.203 | 701.367 | 315.4828
333 |  | 7 | 335 | 33.33 | 32.932 | IN | 10949.135 | 668.435 | 316.1781
334 |  | 7 | 336 | 33.35 | 32.952 | IN | 10982.087 | 635.483 | 316.8739
335 |  | 7 | 337 | 33.65 | 33.252 | IN | 11015.339 | 602.231 | 317.576
336 |  | 7 | 338 | 33.34 | 32.942 | IN | 11048.281 | 569.289 | 318.2715
337 |  | 7 | 339 | 33.36 | 32.962 | IN | 11081.243 | 536.327 | 318.9675
338 |  | 7 | 340 | 33.43 | 33.032 | IN | 11114.275 | 503.295 | 319.6649
339 |  | 7 | 341 | 31.25 | 30.852 | IN | 11145.127 | 472.443 | 320.3163
340 |  | 7 | 342 | 33.1 | 32.702 | IN | 11177.829 | 439.741 | 321.0068
341 |  | 7 | 343 | 33.13 | 32.732 | IN | 11210.561 | 407.009 | 321.6978
342 |  | 7 | 344 | 33.38 | 32.982 | IN | 11243.543 | 374.027 | 322.3942
343 |  | 7 | 345 | 32.92 | 32.522 | IN | 11276.065 | 341.505 | 323.0809
344 |  | 7 | 346 | 33.04 | 32.642 | IN | 11308.707 | 308.863 | 323.7701
345 |  | 7 | 347 | 32.99 | 32.592 | IN | 11341.299 | 276.271 | 324.4582
346 |  | 7 | 348 | 33.28 | 32.882 | IN | 11374.181 | 243.389 | 325.1525
347 |  | 7 | 349 | 33.6 | 33.202 | IN | 11407.383 | 210.187 | 325.8535
348 |  | 7 | 350 | 33.65 | 33.252 | IN | 11440.635 | 176.935 | 326.5556
349 |  | 7 | 351 | 33.33 | 32.932 | IN | 11473.567 | 144.003 | 327.2509 | Last Joint Run before PU Space Out String
350 |  | 7 | 352 | 32.73 | 32.332 | OUT | 11473.567 | 144.003 | 327.2509
351 |  | 7 | 353 | 33.13 | 32.732 | OUT | 11473.567 | 144.003 | 327.2509
352 |  | 7 | 354 | 33.69 | 33.292 | OUT | 11473.567 | 144.003 | 327.2509
353 |  | 7 | 355 | 33.76 | 33.362 | OUT | 11473.567 | 144.003 | 327.2509
354 |  | 7 | 356 | 33.36 | 32.962 | OUT | 11473.567 | 144.003 | 327.2509
355 |  | 7 | 357 | 33.62 | 33.222 | OUT | 11473.567 | 144.003 | 327.2509
356 |  | 7 | 358 | 33.57 | 33.172 | OUT | 11473.567 | 144.003 | 327.2509
357 |  | 7 | 359 | 33.54 | 33.142 | OUT | 11473.567 | 144.003 | 327.2509
358 |  | 7 | 360 | 33.55 | 33.152 | OUT | 11473.567 | 144.003 | 327.2509
359 |  | 7 | 361 | 33.38 | 32.982 | OUT | 11473.567 | 144.003 | 327.2509
360 |  | 7 | 362 | 33.29 | 32.892 | OUT | 11473.567 | 144.003 | 327.2509
361 |  | 7 | 363 | 33.31 | 32.912 | OUT | 11473.567 | 144.003 | 327.2509
362 |  | 7 | 364 | 32.96 | 32.562 | OUT | 11473.567 | 144.003 | 327.2509
363 |  | 7 | 365 | 32.91 | 32.512 | OUT | 11473.567 | 144.003 | 327.2509
364 |  | 7 | 366 | 33.29 | 32.892 | OUT | 11473.567 | 144.003 | 327.2509
365 |  | 7 | 367 | 33.19 | 32.792 | OUT | 11473.567 | 144.003 | 327.2509
366 |  | 7 | 368 | 33.08 | 32.682 | OUT | 11473.567 | 144.003 | 327.2509
367 |  | 7 | 369 | 33.32 | 32.922 | OUT | 11473.567 | 144.003 | 327.2509
368 |  | 7 | 370 | 31.02 | 30.622 | OUT | 11473.567 | 144.003 | 327.2509
369 |  | 7 | 371 | 31.08 | 30.682 | OUT | 11473.567 | 144.003 | 327.2509
370 |  | 7 | 372 | 31.33 | 30.932 | OUT | 11473.567 | 144.003 | 327.2509
371 |  | 7 | 373 | 33.19 | 32.792 | OUT | 11473.567 | 144.003 | 327.2509
372 |  | 7 | 374 | 31.22 | 30.822 | OUT | 11473.567 | 144.003 | 327.2509
373 |  | 7 | 375 | 31.51 | 31.112 | OUT | 11473.567 | 144.003 | 327.2509
374 |  | 7 | 376 | 33 | 32.602 | OUT | 11473.567 | 144.003 | 327.2509
375 |  | 7 | 377 | 31.31 | 30.912 | OUT | 11473.567 | 144.003 | 327.2509
376 |  | 7 | 378 | 33.43 | 33.032 | OUT | 11473.567 | 144.003 | 327.2509
377 |  | 7 | 379 | 33.34 | 32.942 | OUT | 11473.567 | 144.003 | 327.2509
378 |  | 7 | 380 | 33.54 | 33.142 | OUT | 11473.567 | 144.003 | 327.2509
379 |  | 7 | 381 | 33.14 | 32.742 | OUT | 11473.567 | 144.003 | 327.2509
380 |  | 7 | 382 | 33.36 | 32.962 | OUT | 11473.567 | 144.003 | 327.2509
381 |  | 7 | 383 | 33.47 | 33.072 | OUT | 11473.567 | 144.003 | 327.2509
382 |  | 7 | 384 | 33.5 | 33.102 | OUT | 11473.567 | 144.003 | 327.2509
383 |  | 7 | 385 | 33.44 | 33.042 | OUT | 11473.567 | 144.003 | 327.2509
384 |  | 7 | 386 | 31.67 | 31.272 | OUT | 11473.567 | 144.003 | 327.2509
385 |  | 7 | 387 | 33.39 | 32.992 | OUT | 11473.567 | 144.003 | 327.2509
386 |  | 7 | 388 | 33.22 | 32.822 | OUT | 11473.567 | 144.003 | 327.2509
387 |  | 7 | 389 | 33.2 | 32.802 | OUT | 11473.567 | 144.003 | 327.2509
388 |  | 7 | 390 | 32.95 | 32.552 | OUT | 11473.567 | 144.003 | 327.2509
389 |  | 7 | 391 | 33.59 | 33.192 | OUT | 11473.567 | 144.003 | 327.2509
390 |  | 7 | 392 | 33.09 | 32.692 | OUT | 11473.567 | 144.003 | 327.2509
391 |  | 7 | 393 | 33.39 | 32.992 | OUT | 11473.567 | 144.003 | 327.2509
392 |  | 7 | 394 | 33.11 | 32.712 | OUT | 11473.567 | 144.003 | 327.2509
393 |  | 7 | 395 | 31.28 | 30.882 | OUT | 11473.567 | 144.003 | 327.2509
394 |  | 7 | 396 | 33.18 | 32.782 | OUT | 11473.567 | 144.003 | 327.2509
395 |  | 7 | 397 | 32 | 31.602 | OUT | 11473.567 | 144.003 | 327.2509
396 |  | 7 | 398 | 33.29 | 32.892 | OUT | 11473.567 | 144.003 | 327.2509
397 |  | 7 | 399 | 33.14 | 32.742 | OUT | 11473.567 | 144.003 | 327.2509
398 |  | 7 | 400 | 33.39 | 32.992 | OUT | 11473.567 | 144.003 | 327.2509
399 |  | 7 | 401 | 33.03 | 32.632 | OUT | 11473.567 | 144.003 | 327.2509
400 |  | 7 | 402 | 33.03 | 32.632 | OUT | 11473.567 | 144.003 | 327.2509
X-over 7'' VT to Delta 576 | X-Over |  | XO 1 | 2.95 | 2.552 | IN | 11476.119 | 141.451 | 327.3048
576 Delta Stand #1 | 5 1/2 DP 1 SINGLE |  | 1 | 30.8 | 30.8 | IN | 11506.919 | 110.651 | 327.9551
| 5 1/2 DP 2 SINGLE |  | 2 | 30.01 | 30.01 | IN | 11536.929 | 80.641 | 328.5887
| 5 1/2 DP 3 SINGLE |  | 3 | 30.9 | 30.9 | IN | 11567.829 | 49.741 | 329.2411
576 Delta Stand #2 | 5 1/2 DP1 SINGLE |  | 1 | 30.85 | 30.85 | IN | 11598.679 | 18.891 | 329.8925 | Effective Length of last joint below RKB: 18.89 ft
| 5 1/2 DP2 SINGLE |  | 2 | 30.96 | 30.96 | IN | 11629.639 | -12.069 | 330.5462
| 5 1/2 DP3 SINGLE |  | 3 | 30.98 | 30.98 | IN | 11660.619 | -43.049 | 331.2003 | Stickup above RKB: 43.05 ft
CAMERON PRIMARY TH | TH + PUP JT. |  |  | 7.25 | 6.852 | OUT |  |  | PN: 2201888-6000062 SN: 122047330001
| RKB - TH LOAD SHOULDER |  |  | 99.7 | 99.7 | OUT
| CASING CORRECTION FACTOR |  |  |  |  | OUT

## NFQ 22-3 Run Tally
As Run REV. 2
Rev. 0
COMPLETION TALLY
[9 empty] | DATE: | 2025-08-30
|  | TBG SIZE: | 7.000" |  | WELL: | NFQ 22-3 |  |  | QE LNG PERSONNEL: | Logan Townsend, Farrukh Saleem, Faouzi
|  | CONN: | Vam Top HC |  | RIG: | Lovanda |  |  | WEATHERFORD: | Abdul Al Hatto, Vladimir Ryabkov
|  | ID: | 6.276" | [5 empty] | 10-3/4" x 9-5/8" XO | 1312.32 | FT
|  | DRIFT: | 6.151" |  | BLK WT: | 85 |  |  | 7" TOL: | 11617.57 | FT
|  | WEIGHT: | 26 |  | MW: | 12.3 |  |  | TOTAL DEPTH: | 21304 | FT
|  | GRADE: | SM2535-110 |  | BF: | 0.81207 |  |  | 7" CASING SHOE: | 21294 | FT
|  | MAKE UP LOSS: | 0.398 | 4.776 |  |  |  |  | M/SHOE BOTTOM | 11637.25 | FT
JOINTS |  |  | JOINT | JOINT | EFFECTIVE | JOINT | TOTAL | DEPTH OF | EST STRG | COMMENTS
RUN | No. | Type | NUM. | LENGTH | LENGTH | IN/OUT | LENGTH | TOP OF JT | WEIGHT
WFT SHEAR LOCATOR ASSY. | 201222-0024 | LOCATOR MANDREL |  | 19.68 | 19.68 | OUT | 0 | 11617.57 | 85 | LOCATOR PN: 2986925
|  | LOCATOR COUPLING |  | 2.69 | 2.69 | IN | 2.69 | 11614.88 | 85.0568 | LOCATOR SN: 201222-0024
|  | PUP JOINT |  | 9.81 | 9.81 | IN | 12.5 | 11605.07 | 85.2639
1 |  | 7 | 1 | 33.41 | 33.012 | IN | 45.512 | 11572.058 | 85.9609
WFT OPTIPKR-DB ASSY. | 11958736 | PUP JOINT |  | 6.21 | 5.812 | IN | 51.324 | 11566.246 | 86.0836 | PACKER PN: 3121227
|  | MID ELEMENT-PKR BTM |  | 12 | 12 | IN | 63.324 | 11554.246 | 86.337 | PACKER SN: 11958736
|  | COUPLING-MID ELEMENT |  | 3.68 | 3.68 | IN | 67.004 | 11550.566 | 86.4147 | DISTANCE BW PIP TAGS: 11.99 FT
|  | PACKER COUPLING |  | 0.97 | 0.97 | IN | 67.974 | 11549.596 | 86.4352 | PKR TOP- Top CUT ZONE: 6.86 FT
|  | PUP JOINT |  | 9.82 | 9.82 | IN | 77.794 | 11539.776 | 86.6425 | CUT ZONE LENGTH: 2.00 FT |  | Packing Element Distance from 9-5/8" Casing Collar (ft)
2 |  | 7 | 2 | 33.22 | 32.822 | IN | 110.616 | 11506.954 | 87.3355 | 9-5/8" Couplings at: |  |  |  | Top Packer to Top Pip Tag Pocket | 2.74
3 |  | 7 | 3 | 33.24 | 32.842 | IN | 143.458 | 11474.112 | 88.0289 | 11536.49 | 11583.1 | Top Collar | Bottom Collar | Top Packer to Top Cut Zone | 6.86
4 |  | 7 | 4 | 33.4 | 33.002 | IN | 176.46 | 11441.11 | 88.7257 |  |  | 17.756 | 28.854 | Top Packer to Bottom Cut Zone | 8.86
5 |  | 7 | 5 | 32.91 | 32.512 | IN | 208.972 | 11408.598 | 89.4122 | TOP PIP TAG: | 11552.336 |  |  | Top Packer to Bottom Pip Tag Pocket | 14.73
6 |  | 7 | 6 | 33.34 | 32.942 | IN | 241.914 | 11375.656 | 90.1077 | BTTM PIP TAG: | 11564.326
7 |  | 7 | 7 | 33.21 | 32.812 | IN | 274.726 | 11342.844 | 90.8005 | TOP CUT ZONE: | 11556.456
8 |  | 7 | 8 | 33.58 | 33.182 | IN | 307.908 | 11309.662 | 91.5011 | BTTM CUT ZONE: | 11558.456 |  |  | SHEAR LOCATOR | Length ( ft )
9 |  | 7 | 9 | 33.2 | 32.802 | IN | 340.71 | 11276.86 | 92.1937 |  |  |  |  | Bottom Mule Shoe to Shear sleeve /ring | 3.68
10 |  | 7 | 10 | 33.6 | 33.202 | IN | 373.912 | 11243.658 | 92.8947 |  |  |  |  | Shear sleeve /ring to Coupling | 16
11 |  | 7 | 11 | 33.46 | 33.062 | IN | 406.974 | 11210.596 | 93.5928 | Note: Packer Final Setting Depth will be approx. 11551.95 ft after spacing out and landing TH |  |  |  | Shear Locator Top to Middle | 11.175
12 |  | 7 | 12 | 32.89 | 32.492 | IN | 439.466 | 11178.104 | 94.2788
13 |  | 7 | 13 | 33.11 | 32.712 | IN | 472.178 | 11145.392 | 94.9695
14 |  | 7 | 14 | 33.2 | 32.802 | IN | 504.98 | 11112.59 | 95.6621
15 |  | 7 | 15 | 33.18 | 32.782 | IN | 537.762 | 11079.808 | 96.3542
16 |  | 7 | 16 | 33.52 | 33.122 | IN | 570.884 | 11046.686 | 97.0535
17 |  | 7 | 17 | 33.23 | 32.832 | IN | 603.716 | 11013.854 | 97.7468
18 |  | 7 | 18 | 31.57 | 31.172 | IN | 634.888 | 10982.682 | 98.4049 | TORQUE 7" 26# VTHC
19 |  | 7 | 19 | 33.42 | 33.022 | IN | 667.91 | 10949.66 | 99.1021 | 13,700, 15,200, 16,700 ft-lbs
20 |  | 7 | 20 | 33.28 | 32.882 | IN | 700.792 | 10916.778 | 99.7964
21 |  | 7 | 21 | 32.47 | 32.072 | IN | 732.864 | 10884.706 | 100.4736
22 |  | 7 | 22 | 33.41 | 33.012 | IN | 765.876 | 10851.694 | 101.1706
23 |  | 7 | 23 | 33.02 | 32.622 | IN | 798.498 | 10819.072 | 101.8593
24 |  | 7 | 24 | 32.48 | 32.082 | IN | 830.58 | 10786.99 | 102.5367
25 |  | 7 | 25 | 33.55 | 33.152 | IN | 863.732 | 10753.838 | 103.2367
26 |  | 7 | 26 | 33.21 | 32.812 | IN | 896.544 | 10721.026 | 103.9295
27 |  | 7 | 27 | 32.71 | 32.312 | IN | 928.856 | 10688.714 | 104.6117
28 |  | 7 | 28 | 33.51 | 33.112 | IN | 961.968 | 10655.602 | 105.3108
29 |  | 7 | 29 | 33.41 | 33.012 | IN | 994.98 | 10622.59 | 106.0078
30 |  | 7 | 30 | 33.14 | 32.742 | IN | 1027.722 | 10589.848 | 106.6991
31 |  | 7 | 31 | 33.13 | 32.732 | IN | 1060.454 | 10557.116 | 107.3902
32 |  | 7 | 32 | 33.43 | 33.032 | IN | 1093.486 | 10524.084 | 108.0877
33 |  | 7 | 33 | 31.04 | 30.642 | IN | 1124.128 | 10493.442 | 108.7346
34 |  | 7 | 34 | 33.64 | 33.242 | IN | 1157.37 | 10460.2 | 109.4365
35 |  | 7 | 35 | 33.34 | 32.942 | IN | 1190.312 | 10427.258 | 110.132
36 |  | 7 | 36 | 31.62 | 31.222 | IN | 1221.534 | 10396.036 | 110.7913
37 |  | 7 | 37 | 32.62 | 32.222 | IN | 1253.756 | 10363.814 | 111.4716
38 |  | 7 | 38 | 33.01 | 32.612 | IN | 1286.368 | 10331.202 | 112.1602 | 10-3/4" X 9-5/8" XO @1312.32 ft
39 |  | 7 | 39 | 33.45 | 33.052 | IN | 1319.42 | 10298.15 | 112.858 | Slow Down RIH Speed to max. 60 ft/min until string has passed through restriction.
40 |  | 7 | 40 | 33.21 | 32.812 | IN | 1352.232 | 10265.338 | 113.5508
41 |  | 7 | 41 | 33.06 | 32.662 | IN | 1384.894 | 10232.676 | 114.2404
42 |  | 7 | 42 | 33.55 | 33.152 | IN | 1418.046 | 10199.524 | 114.9404
43 |  | 7 | 43 | 33.76 | 33.362 | IN | 1451.408 | 10166.162 | 115.6448
44 |  | 7 | 44 | 32.95 | 32.552 | IN | 1483.96 | 10133.61 | 116.3321
45 |  | 7 | 45 | 31.58 | 31.182 | IN | 1515.142 | 10102.428 | 116.9904
46 |  | 7 | 46 | 33.15 | 32.752 | IN | 1547.894 | 10069.676 | 117.682
47 |  | 7 | 47 | 33.33 | 32.932 | IN | 1580.826 | 10036.744 | 118.3773
48 |  | 7 | 48 | 33.36 | 32.962 | IN | 1613.788 | 10003.782 | 119.0732
49 |  | 7 | 49 | 32.32 | 31.922 | IN | 1645.71 | 9971.86 | 119.7472
50 |  | 7 | 50 | 33.21 | 32.812 | IN | 1678.522 | 9939.048 | 120.44
51 |  | 7 | 51 | 31.08 | 30.682 | IN | 1709.204 | 9908.366 | 121.0878
52 |  | 7 | 52 | 33.19 | 32.792 | IN | 1741.996 | 9875.574 | 121.7802
53 |  | 7 | 53 | 33.26 | 32.862 | IN | 1774.858 | 9842.712 | 122.474
54 |  | 7 | 54 | 33.46 | 33.062 | IN | 1807.92 | 9809.65 | 123.1721
55 |  | 7 | 55 | 33.28 | 32.882 | IN | 1840.802 | 9776.768 | 123.8664
56 |  | 7 | 56 | 33.18 | 32.782 | IN | 1873.584 | 9743.986 | 124.5585
57 |  | 7 | 57 | 33.33 | 32.932 | IN | 1906.516 | 9711.054 | 125.2538
58 |  | 7 | 58 | 33.36 | 32.962 | IN | 1939.478 | 9678.092 | 125.9498
59 |  | 7 | 59 | 33.21 | 32.812 | IN | 1972.29 | 9645.28 | 126.6426
60 |  | 7 | 60 | 31.38 | 30.982 | IN | 2003.272 | 9614.298 | 127.2967
61 |  | 7 | 61 | 33.51 | 33.112 | IN | 2036.384 | 9581.186 | 127.9959
62 |  | 7 | 62 | 33.06 | 32.662 | IN | 2069.046 | 9548.524 | 128.6855
63 |  | 7 | 63 | 32.88 | 32.482 | IN | 2101.528 | 9516.042 | 129.3713
64 |  | 7 | 64 | 33.08 | 32.682 | IN | 2134.21 | 9483.36 | 130.0613
65 |  | 7 | 65 | 33 | 32.602 | IN | 2166.812 | 9450.758 | 130.7497
66 |  | 7 | 66 | 32.73 | 32.332 | IN | 2199.144 | 9418.426 | 131.4323
67 |  | 7 | 67 | 33.05 | 32.652 | IN | 2231.796 | 9385.774 | 132.1218
68 |  | 7 | 68 | 32.89 | 32.492 | IN | 2264.288 | 9353.282 | 132.8078
69 |  | 7 | 69 | 32.93 | 32.532 | IN | 2296.82 | 9320.75 | 133.4947
70 |  | 7 | 70 | 32.89 | 32.492 | IN | 2329.312 | 9288.258 | 134.1807
71 |  | 7 | 71 | 33.08 | 32.682 | IN | 2361.994 | 9255.576 | 134.8707
72 |  | 7 | 72 | 33.33 | 32.932 | IN | 2394.926 | 9222.644 | 135.5661
73 |  | 7 | 73 | 32.49 | 32.092 | IN | 2427.018 | 9190.552 | 136.2436
74 |  | 7 | 74 | 31.46 | 31.062 | IN | 2458.08 | 9159.49 | 136.8995
75 |  | 7 | 75 | 33.21 | 32.812 | IN | 2490.892 | 9126.678 | 137.5923
76 |  | 7 | 76 | 32.66 | 32.262 | IN | 2523.154 | 9094.416 | 138.2734
77 |  | 7 | 77 | 31.41 | 31.012 | IN | 2554.166 | 9063.404 | 138.9282
78 |  | 7 | 78 | 33.46 | 33.062 | IN | 2587.228 | 9030.342 | 139.6263
|  | 7 | 79 | 0 | -0.398 | OUT | 2587.228 | 9030.342 | 139.6263 | OUT: COULD NOT OPEN THREAD PROTECTOR
79 |  | 7 | 80 | 33.05 | 32.652 | IN | 2619.88 | 8997.69 | 140.3157
80 |  | 7 | 81 | 32.7 | 32.302 | IN | 2652.182 | 8965.388 | 140.9977
81 |  | 7 | 82 | 33 | 32.602 | IN | 2684.784 | 8932.786 | 141.6861
82 |  | 7 | 83 | 33.05 | 32.652 | IN | 2717.436 | 8900.134 | 142.3755
83 |  | 7 | 84 | 31.19 | 30.792 | IN | 2748.228 | 8869.342 | 143.0256
84 |  | 7 | 85 | 33 | 32.602 | IN | 2780.83 | 8836.74 | 143.714
85 |  | 7 | 86 | 33.07 | 32.672 | IN | 2813.502 | 8804.068 | 144.4038
86 |  | 7 | 87 | 32.7 | 32.302 | IN | 2845.804 | 8771.766 | 145.0858
87 |  | 7 | 88 | 32.91 | 32.512 | IN | 2878.316 | 8739.254 | 145.7723
88 |  | 7 | 89 | 33.47 | 33.072 | IN | 2911.388 | 8706.182 | 146.4705
89 |  | 7 | 90 | 32.97 | 32.572 | IN | 2943.96 | 8673.61 | 147.1583
90 |  | 7 | 91 | 33.48 | 33.082 | IN | 2977.042 | 8640.528 | 147.8568
91 |  | 7 | 92 | 33.27 | 32.872 | IN | 3009.914 | 8607.656 | 148.5508
92 |  | 7 | 93 | 33.39 | 32.992 | IN | 3042.906 | 8574.664 | 149.2474
93 |  | 7 | 94 | 33.42 | 33.022 | IN | 3075.928 | 8541.642 | 149.9446
94 |  | 7 | 95 | 33.57 | 33.172 | IN | 3109.1 | 8508.47 | 150.645
95 |  | 7 | 96 | 33.39 | 32.992 | IN | 3142.092 | 8475.478 | 151.3416
96 |  | 7 | 97 | 33.39 | 32.992 | IN | 3175.084 | 8442.486 | 152.0382
97 |  | 7 | 98 | 33.32 | 32.922 | IN | 3208.006 | 8409.564 | 152.7333
98 |  | 7 | 99 | 32.7 | 32.302 | IN | 3240.308 | 8377.262 | 153.4153
99 |  | 7 | 100 | 33.41 | 33.012 | IN | 3273.32 | 8344.25 | 154.1123
100 |  | 7 | 101 | 33.41 | 33.012 | IN | 3306.332 | 8311.238 | 154.8093
101 |  | 7 | 102 | 33.07 | 32.672 | IN | 3339.004 | 8278.566 | 155.4992
102 |  | 7 | 103 | 33.72 | 33.322 | IN | 3372.326 | 8245.244 | 156.2027
103 |  | 7 | 104 | 33.26 | 32.862 | IN | 3405.188 | 8212.382 | 156.8966
104 |  | 7 | 105 | 33.09 | 32.692 | IN | 3437.88 | 8179.69 | 157.5868
105 |  | 7 | 106 | 33.21 | 32.812 | IN | 3470.692 | 8146.878 | 158.2796
106 |  | 7 | 107 | 33.05 | 32.652 | IN | 3503.344 | 8114.226 | 158.969
107 |  | 7 | 108 | 32.7 | 32.302 | IN | 3535.646 | 8081.924 | 159.651
108 |  | 7 | 109 | 32.88 | 32.482 | IN | 3568.128 | 8049.442 | 160.3368
109 |  | 7 | 110 | 32.91 | 32.512 | IN | 3600.64 | 8016.93 | 161.0233
110 |  | 7 | 111 | 32.91 | 32.512 | IN | 3633.152 | 7984.418 | 161.7097
111 |  | 7 | 112 | 32.99 | 32.592 | IN | 3665.744 | 7951.826 | 162.3979
112 |  | 7 | 113 | 33.17 | 32.772 | IN | 3698.516 | 7919.054 | 163.0898
113 |  | 7 | 114 | 32.92 | 32.522 | IN | 3731.038 | 7886.532 | 163.7765
114 |  | 7 | 115 | 33.08 | 32.682 | IN | 3763.72 | 7853.85 | 164.4665
115 |  | 7 | 116 | 33.39 | 32.992 | IN | 3796.712 | 7820.858 | 165.1631
116 |  | 7 | 117 | 32.88 | 32.482 | IN | 3829.194 | 7788.376 | 165.8489
117 |  | 7 | 118 | 33.24 | 32.842 | IN | 3862.036 | 7755.534 | 166.5424
118 |  | 7 | 119 | 33.22 | 32.822 | IN | 3894.858 | 7722.712 | 167.2354
119 |  | 7 | 120 | 33.13 | 32.732 | IN | 3927.59 | 7689.98 | 167.9265
120 |  | 7 | 121 | 32.71 | 32.312 | IN | 3959.902 | 7657.668 | 168.6087
121 |  | 7 | 122 | 33.54 | 33.142 | IN | 3993.044 | 7624.526 | 169.3084
122 |  | 7 | 123 | 31.15 | 30.752 | IN | 4023.796 | 7593.774 | 169.9577
123 |  | 7 | 124 | 33.3 | 32.902 | IN | 4056.698 | 7560.872 | 170.6524
124 |  | 7 | 125 | 33.5 | 33.102 | IN | 4089.8 | 7527.77 | 171.3513
125 |  | 7 | 126 | 33.03 | 32.632 | IN | 4122.432 | 7495.138 | 172.0403
126 |  | 7 | 127 | 33.44 | 33.042 | IN | 4155.474 | 7462.096 | 172.738
127 |  | 7 | 128 | 33.33 | 32.932 | IN | 4188.406 | 7429.164 | 173.4333
128 |  | 7 | 129 | 33.37 | 32.972 | IN | 4221.378 | 7396.192 | 174.1294
129 |  | 7 | 130 | 33.22 | 32.822 | IN | 4254.2 | 7363.37 | 174.8224
130 |  | 7 | 131 | 33.3 | 32.902 | IN | 4287.102 | 7330.468 | 175.5171
131 |  | 7 | 132 | 33.16 | 32.762 | IN | 4319.864 | 7297.706 | 176.2089
132 |  | 7 | 133 | 33.5 | 33.102 | IN | 4352.966 | 7264.604 | 176.9078
133 |  | 7 | 134 | 33.08 | 32.682 | IN | 4385.648 | 7231.922 | 177.5978
134 |  | 7 | 135 | 32.57 | 32.172 | IN | 4417.82 | 7199.75 | 178.2771
135 |  | 7 | 136 | 33.11 | 32.712 | IN | 4450.532 | 7167.038 | 178.9678
136 |  | 7 | 137 | 33.18 | 32.782 | IN | 4483.314 | 7134.256 | 179.6599
137 |  | 7 | 138 | 32.57 | 32.172 | IN | 4515.486 | 7102.084 | 180.3392
138 |  | 7 | 139 | 33.11 | 32.712 | IN | 4548.198 | 7069.372 | 181.0299
139 |  | 7 | 140 | 33.13 | 32.732 | IN | 4580.93 | 7036.64 | 181.721
140 |  | 7 | 141 | 32.52 | 32.122 | IN | 4613.052 | 7004.518 | 182.3992
141 |  | 7 | 142 | 33.17 | 32.772 | IN | 4645.824 | 6971.746 | 183.0911
142 |  | 7 | 143 | 33.5 | 33.102 | IN | 4678.926 | 6938.644 | 183.79
143 |  | 7 | 144 | 33.3 | 32.902 | IN | 4711.828 | 6905.742 | 184.4847
144 |  | 7 | 145 | 33.38 | 32.982 | IN | 4744.81 | 6872.76 | 185.1811
145 |  | 7 | 146 | 33.45 | 33.052 | IN | 4777.862 | 6839.708 | 185.879
146 |  | 7 | 147 | 33.35 | 32.952 | IN | 4810.814 | 6806.756 | 186.5747
147 |  | 7 | 148 | 33.7 | 33.302 | IN | 4844.116 | 6773.454 | 187.2778
148 |  | 7 | 149 | 33.43 | 33.032 | IN | 4877.148 | 6740.422 | 187.9753
149 |  | 7 | 150 | 32.99 | 32.592 | IN | 4909.74 | 6707.83 | 188.6634
150 |  | 7 | 151 | 33.52 | 33.122 | IN | 4942.862 | 6674.708 | 189.3627
151 |  | 7 | 152 | 33.42 | 33.022 | IN | 4975.884 | 6641.686 | 190.06
152 |  | 7 | 153 | 33.3 | 32.902 | IN | 5008.786 | 6608.784 | 190.7546
153 |  | 7 | 154 | 33.55 | 33.152 | IN | 5041.938 | 6575.632 | 191.4546
154 |  | 7 | 155 | 32.17 | 31.772 | IN | 5073.71 | 6543.86 | 192.1254
155 |  | 7 | 156 | 31.33 | 30.932 | IN | 5104.642 | 6512.928 | 192.7785
156 |  | 7 | 157 | 33.03 | 32.632 | IN | 5137.274 | 6480.296 | 193.4675
157 |  | 7 | 158 | 33.43 | 33.032 | IN | 5170.306 | 6447.264 | 194.1649
158 |  | 7 | 159 | 33 | 32.602 | IN | 5202.908 | 6414.662 | 194.8533
159 |  | 7 | 160 | 33.33 | 32.932 | IN | 5235.84 | 6381.73 | 195.5486
160 |  | 7 | 161 | 32.69 | 32.292 | IN | 5268.132 | 6349.438 | 196.2304
161 |  | 7 | 162 | 32.44 | 32.042 | IN | 5300.174 | 6317.396 | 196.907
162 |  | 7 | 163 | 33.17 | 32.772 | IN | 5332.946 | 6284.624 | 197.5989
163 |  | 7 | 164 | 33.34 | 32.942 | IN | 5365.888 | 6251.682 | 198.2944
164 |  | 7 | 165 | 31.17 | 30.772 | IN | 5396.66 | 6220.91 | 198.9441
165 |  | 7 | 166 | 33 | 32.602 | IN | 5429.262 | 6188.308 | 199.6325
166 |  | 7 | 167 | 32.68 | 32.282 | IN | 5461.544 | 6156.026 | 200.3141
167 |  | 7 | 168 | 32.73 | 32.332 | IN | 5493.876 | 6123.694 | 200.9967
168 |  | 7 | 169 | 33.42 | 33.022 | IN | 5526.898 | 6090.672 | 201.694
169 |  | 7 | 170 | 32.94 | 32.542 | IN | 5559.44 | 6058.13 | 202.3811
170 |  | 7 | 171 | 32.81 | 32.412 | IN | 5591.852 | 6025.718 | 203.0654
171 |  | 7 | 172 | 31.28 | 30.882 | IN | 5622.734 | 5994.836 | 203.7174
172 |  | 7 | 173 | 33.66 | 33.262 | IN | 5655.996 | 5961.574 | 204.4197
173 |  | 7 | 174 | 33.21 | 32.812 | IN | 5688.808 | 5928.762 | 205.1125
174 |  | 7 | 175 | 33.33 | 32.932 | IN | 5721.74 | 5895.83 | 205.8078
175 |  | 7 | 176 | 32.95 | 32.552 | IN | 5754.292 | 5863.278 | 206.4951
176 |  | 7 | 177 | 33.29 | 32.892 | IN | 5787.184 | 5830.386 | 207.1896
177 |  | 7 | 178 | 32.92 | 32.522 | IN | 5819.706 | 5797.864 | 207.8763
178 |  | 7 | 179 | 32.75 | 32.352 | IN | 5852.058 | 5765.512 | 208.5593
179 |  | 7 | 180 | 33.23 | 32.832 | IN | 5884.89 | 5732.68 | 209.2526
180 |  | 7 | 181 | 32.69 | 32.292 | IN | 5917.182 | 5700.388 | 209.9344
181 |  | 7 | 182 | 33.13 | 32.732 | IN | 5949.914 | 5667.656 | 210.6255
182 |  | 7 | 183 | 32.68 | 32.282 | IN | 5982.196 | 5635.374 | 211.3071
183 |  | 7 | 184 | 32.86 | 32.462 | IN | 6014.658 | 5602.912 | 211.9925
184 |  | 7 | 185 | 32.57 | 32.172 | IN | 6046.83 | 5570.74 | 212.6717
185 |  | 7 | 186 | 33.41 | 33.012 | IN | 6079.842 | 5537.728 | 213.3687
186 |  | 7 | 187 | 33.25 | 32.852 | IN | 6112.694 | 5504.876 | 214.0624
187 |  | 7 | 188 | 32.9 | 32.502 | IN | 6145.196 | 5472.374 | 214.7486
188 |  | 7 | 189 | 33.27 | 32.872 | IN | 6178.068 | 5439.502 | 215.4427
189 |  | 7 | 190 | 33.58 | 33.182 | IN | 6211.25 | 5406.32 | 216.1433
190 |  | 7 | 191 | 33.03 | 32.632 | IN | 6243.882 | 5373.688 | 216.8322
191 |  | 7 | 192 | 33.21 | 32.812 | IN | 6276.694 | 5340.876 | 217.525
192 |  | 7 | 193 | 33.48 | 33.082 | IN | 6309.776 | 5307.794 | 218.2235
193 |  | 7 | 194 | 31.49 | 31.092 | IN | 6340.868 | 5276.702 | 218.88
194 |  | 7 | 195 | 33.41 | 33.012 | IN | 6373.88 | 5243.69 | 219.577
195 |  | 7 | 196 | 33.54 | 33.142 | IN | 6407.022 | 5210.548 | 220.2768
196 |  | 7 | 197 | 33.33 | 32.932 | IN | 6439.954 | 5177.616 | 220.9721
197 |  | 7 | 198 | 33.37 | 32.972 | IN | 6472.926 | 5144.644 | 221.6682
198 |  | 7 | 199 | 33.48 | 33.082 | IN | 6506.008 | 5111.562 | 222.3667
199 |  | 7 | 200 | 33.32 | 32.922 | IN | 6538.93 | 5078.64 | 223.0618
200 |  | 7 | 201 | 33.02 | 32.622 | IN | 6571.552 | 5046.018 | 223.7506
201 |  | 7 | 202 | 33.43 | 33.032 | IN | 6604.584 | 5012.986 | 224.448
202 |  | 7 | 203 | 31.93 | 31.532 | IN | 6636.116 | 4981.454 | 225.1138
203 |  | 7 | 204 | 33.36 | 32.962 | IN | 6669.078 | 4948.492 | 225.8098
204 |  | 7 | 205 | 33.41 | 33.012 | IN | 6702.09 | 4915.48 | 226.5068
205 |  | 7 | 206 | 32.65 | 32.252 | IN | 6734.342 | 4883.228 | 227.1877
206 |  | 7 | 207 | 33.16 | 32.762 | IN | 6767.104 | 4850.466 | 227.8795
207 |  | 7 | 208 | 33.19 | 32.792 | IN | 6799.896 | 4817.674 | 228.5718
208 |  | 7 | 209 | 32.58 | 32.182 | IN | 6832.078 | 4785.492 | 229.2513
209 |  | 7 | 210 | 33.4 | 33.002 | IN | 6865.08 | 4752.49 | 229.9481
210 |  | 7 | 211 | 33.27 | 32.872 | IN | 6897.952 | 4719.618 | 230.6422
211 |  | 7 | 212 | 32.69 | 32.292 | IN | 6930.244 | 4687.326 | 231.324
212 |  | 7 | 213 | 33.48 | 33.082 | IN | 6963.326 | 4654.244 | 232.0225
213 |  | 7 | 214 | 33.33 | 32.932 | IN | 6996.258 | 4621.312 | 232.7178
214 |  | 7 | 215 | 32.68 | 32.282 | IN | 7028.54 | 4589.03 | 233.3994
215 |  | 7 | 216 | 33 | 32.602 | IN | 7061.142 | 4556.428 | 234.0877
216 |  | 7 | 217 | 32.44 | 32.042 | IN | 7093.184 | 4524.386 | 234.7643
217 |  | 7 | 218 | 33.11 | 32.712 | IN | 7125.896 | 4491.674 | 235.4549
|  | 7 | 219 | 32.59 | 32.192 | OUT | 7125.896 | 4491.674 | 235.4549 | Reject
218 |  | 7 | 220 | 32.72 | 32.322 | IN | 7158.218 | 4459.352 | 236.1374
219 |  | 7 | 221 | 32.25 | 31.852 | IN | 7190.07 | 4427.5 | 236.8099
220 |  | 7 | 222 | 32.68 | 32.282 | IN | 7222.352 | 4395.218 | 237.4915
221 |  | 7 | 223 | 32.86 | 32.462 | IN | 7254.814 | 4362.756 | 238.1769
222 |  | 7 | 224 | 32.58 | 32.182 | IN | 7286.996 | 4330.574 | 238.8564
223 |  | 7 | 225 | 33.29 | 32.892 | IN | 7319.888 | 4297.682 | 239.5509
224 |  | 7 | 226 | 33.04 | 32.642 | IN | 7352.53 | 4265.04 | 240.24
225 |  | 7 | 227 | 33.11 | 32.712 | IN | 7385.242 | 4232.328 | 240.9307
226 |  | 7 | 228 | 32.76 | 32.362 | IN | 7417.604 | 4199.966 | 241.614
227 |  | 7 | 229 | 33.32 | 32.922 | IN | 7450.526 | 4167.044 | 242.3091
228 |  | 7 | 230 | 33.09 | 32.692 | IN | 7483.218 | 4134.352 | 242.9994
229 |  | 7 | 231 | 33.08 | 32.682 | IN | 7515.9 | 4101.67 | 243.6894
230 |  | 7 | 232 | 33.34 | 32.942 | IN | 7548.842 | 4068.728 | 244.3849
231 |  | 7 | 233 | 32.57 | 32.172 | IN | 7581.014 | 4036.556 | 245.0642
232 |  | 7 | 234 | 33.24 | 32.842 | IN | 7613.856 | 4003.714 | 245.7576
233 |  | 7 | 235 | 33.31 | 32.912 | IN | 7646.768 | 3970.802 | 246.4525
234 |  | 7 | 236 | 33.38 | 32.982 | IN | 7679.75 | 3937.82 | 247.1489
235 |  | 7 | 237 | 33.01 | 32.612 | IN | 7712.362 | 3905.208 | 247.8375
236 |  | 7 | 238 | 33.17 | 32.772 | IN | 7745.134 | 3872.436 | 248.5294
237 |  | 7 | 239 | 33.18 | 32.782 | IN | 7777.916 | 3839.654 | 249.2216
238 |  | 7 | 240 | 33.38 | 32.982 | IN | 7810.898 | 3806.672 | 249.918
239 |  | 7 | 241 | 33.07 | 32.672 | IN | 7843.57 | 3774 | 250.6078
240 |  | 7 | 242 | 32.87 | 32.472 | IN | 7876.042 | 3741.528 | 251.2934
241 |  | 7 | 243 | 33.18 | 32.782 | IN | 7908.824 | 3708.746 | 251.9855
242 |  | 7 | 244 | 32.86 | 32.462 | IN | 7941.286 | 3676.284 | 252.6709
243 |  | 7 | 245 | 32.9 | 32.502 | IN | 7973.788 | 3643.782 | 253.3572
244 |  | 7 | 246 | 32.66 | 32.262 | IN | 8006.05 | 3611.52 | 254.0384
245 |  | 7 | 247 | 32.92 | 32.522 | IN | 8038.572 | 3578.998 | 254.725
246 |  | 7 | 248 | 30.98 | 30.582 | IN | 8069.154 | 3548.416 | 255.3707
247 |  | 7 | 249 | 32.99 | 32.592 | IN | 8101.746 | 3515.824 | 256.0589
248 |  | 7 | 250 | 33.07 | 32.672 | IN | 8134.418 | 3483.152 | 256.7487
249 |  | 7 | 251 | 31.29 | 30.892 | IN | 8165.31 | 3452.26 | 257.4009
250 |  | 7 | 252 | 33.44 | 33.042 | IN | 8198.352 | 3419.218 | 258.0986
251 |  | 7 | 253 | 32.68 | 32.282 | IN | 8230.634 | 3386.936 | 258.7802
252 |  | 7 | 254 | 33.17 | 32.772 | IN | 8263.406 | 3354.164 | 259.4721
253 |  | 7 | 255 | 33.07 | 32.672 | IN | 8296.078 | 3321.492 | 260.162
254 |  | 7 | 256 | 33.23 | 32.832 | IN | 8328.91 | 3288.66 | 260.8552
255 |  | 7 | 257 | 33 | 32.602 | IN | 8361.512 | 3256.058 | 261.5435
256 |  | 7 | 258 | 33.04 | 32.642 | IN | 8394.154 | 3223.416 | 262.2327
257 |  | 7 | 259 | 33.27 | 32.872 | IN | 8427.026 | 3190.544 | 262.9268
258 |  | 7 | 260 | 33.27 | 32.872 | IN | 8459.898 | 3157.672 | 263.6208
259 |  | 7 | 261 | 33.41 | 33.012 | IN | 8492.91 | 3124.66 | 264.3178
260 |  | 7 | 262 | 32.9 | 32.502 | IN | 8525.412 | 3092.158 | 265.0041
261 |  | 7 | 263 | 32.66 | 32.262 | IN | 8557.674 | 3059.896 | 265.6853
262 |  | 7 | 264 | 33.16 | 32.762 | IN | 8590.436 | 3027.134 | 266.377
263 |  | 7 | 265 | 33.41 | 33.012 | IN | 8623.448 | 2994.122 | 267.074
264 |  | 7 | 266 | 33.23 | 32.832 | IN | 8656.28 | 2961.29 | 267.7672
265 |  | 7 | 267 | 33.41 | 33.012 | IN | 8689.292 | 2928.278 | 268.4642
266 |  | 7 | 268 | 33.39 | 32.992 | IN | 8722.284 | 2895.286 | 269.1608
267 |  | 7 | 269 | 33.39 | 32.992 | IN | 8755.276 | 2862.294 | 269.8574
268 |  | 7 | 270 | 33.22 | 32.822 | IN | 8788.098 | 2829.472 | 270.5504
269 |  | 7 | 271 | 33.09 | 32.692 | IN | 8820.79 | 2796.78 | 271.2406
270 |  | 7 | 272 | 33.21 | 32.812 | IN | 8853.602 | 2763.968 | 271.9334
271 |  | 7 | 273 | 32.9 | 32.502 | IN | 8886.104 | 2731.466 | 272.6197
272 |  | 7 | 274 | 33.16 | 32.762 | IN | 8918.866 | 2698.704 | 273.3114
273 |  | 7 | 275 | 33.08 | 32.682 | IN | 8951.548 | 2666.022 | 274.0014
274 |  | 7 | 276 | 33.31 | 32.912 | IN | 8984.46 | 2633.11 | 274.6963
275 |  | 7 | 277 | 32.71 | 32.312 | IN | 9016.772 | 2600.798 | 275.3786
276 |  | 7 | 278 | 32.44 | 32.042 | IN | 9048.814 | 2568.756 | 276.0551
277 |  | 7 | 279 | 32.48 | 32.082 | IN | 9080.896 | 2536.674 | 276.7325
278 |  | 7 | 280 | 32.72 | 32.322 | IN | 9113.218 | 2504.352 | 277.4149
279 |  | 7 | 281 | 32.78 | 32.382 | IN | 9145.6 | 2471.97 | 278.0986
280 |  | 7 | 282 | 32.97 | 32.572 | IN | 9178.172 | 2439.398 | 278.7863
281 |  | 7 | 283 | 33.33 | 32.932 | IN | 9211.104 | 2406.466 | 279.4817
282 |  | 7 | 284 | 32.87 | 32.472 | IN | 9243.576 | 2373.994 | 280.1673
283 |  | 7 | 285 | 33.02 | 32.622 | IN | 9276.198 | 2341.372 | 280.856
284 |  | 7 | 286 | 33.23 | 32.832 | IN | 9309.03 | 2308.54 | 281.5493
285 |  | 7 | 287 | 33.26 | 32.862 | IN | 9341.892 | 2275.678 | 282.2431
286 |  | 7 | 288 | 33.26 | 32.862 | IN | 9374.754 | 2242.816 | 282.9369
287 |  | 7 | 289 | 31.78 | 31.382 | IN | 9406.136 | 2211.434 | 283.5995
288 |  | 7 | 290 | 33.47 | 33.072 | IN | 9439.208 | 2178.362 | 284.2978
289 |  | 7 | 291 | 33.23 | 32.832 | IN | 9472.04 | 2145.53 | 284.991
290 |  | 7 | 292 | 33.25 | 32.852 | IN | 9504.892 | 2112.678 | 285.6846
291 |  | 7 | 293 | 33.25 | 32.852 | IN | 9537.744 | 2079.826 | 286.3783
292 |  | 7 | 294 | 33.34 | 32.942 | IN | 9570.686 | 2046.884 | 287.0738
293 |  | 7 | 295 | 33.51 | 33.112 | IN | 9603.798 | 2013.772 | 287.7729
294 |  | 7 | 296 | 32.61 | 32.212 | IN | 9636.01 | 1981.56 | 288.4531
295 |  | 7 | 297 | 33.57 | 33.172 | IN | 9669.182 | 1948.388 | 289.1534
296 |  | 7 | 298 | 32.68 | 32.282 | IN | 9701.464 | 1916.106 | 289.835
297 |  | 7 | 299 | 33.06 | 32.662 | IN | 9734.126 | 1883.444 | 290.5247
298 |  | 7 | 300 | 33.04 | 32.642 | IN | 9766.768 | 1850.802 | 291.2139
299 |  | 7 | 301 | 33.23 | 32.832 | IN | 9799.6 | 1817.97 | 291.9071
300 |  | 7 | 302 | 33.03 | 32.632 | IN | 9832.232 | 1785.338 | 292.596
301 |  | 7 | 303 | 33.27 | 32.872 | IN | 9865.104 | 1752.466 | 293.2901
302 |  | 7 | 304 | 32.56 | 32.162 | IN | 9897.266 | 1720.304 | 293.9692
303 |  | 7 | 305 | 31.48 | 31.082 | IN | 9928.348 | 1689.222 | 294.6254
304 |  | 7 | 306 | 33.24 | 32.842 | IN | 9961.19 | 1656.38 | 295.3188
305 |  | 7 | 307 | 33.48 | 33.082 | IN | 9994.272 | 1623.298 | 296.0173
306 |  | 7 | 308 | 33.27 | 32.872 | IN | 10027.144 | 1590.426 | 296.7114
307 |  | 7 | 309 | 33.03 | 32.632 | IN | 10059.776 | 1557.794 | 297.4004
308 |  | 7 | 310 | 33.34 | 32.942 | IN | 10092.718 | 1524.852 | 298.0959
309 |  | 7 | 311 | 33.28 | 32.882 | IN | 10125.6 | 1491.97 | 298.7902
310 |  | 7 | 312 | 33.36 | 32.962 | IN | 10158.562 | 1459.008 | 299.4861
311 |  | 7 | 313 | 33.2 | 32.802 | IN | 10191.364 | 1426.206 | 300.1787
312 |  | 7 | 314 | 33.17 | 32.772 | IN | 10224.136 | 1393.434 | 300.8706
313 |  | 7 | 315 | 33.38 | 32.982 | IN | 10257.118 | 1360.452 | 301.567 | 10-3/4" X 9-5/8" XO @1312.32 ft
314 |  | 7 | 316 | 33.25 | 32.852 | IN | 10289.97 | 1327.6 | 302.2607
315 |  | 7 | 317 | 33.58 | 33.182 | IN | 10323.152 | 1294.418 | 302.9612
316 |  | 7 | 318 | 32.93 | 32.532 | IN | 10355.684 | 1261.886 | 303.6481
317 |  | 7 | 319 | 33.42 | 33.022 | IN | 10388.706 | 1228.864 | 304.3453
Weatherford TRSCSSV | 11880127 | 7.000" PUP JT |  | 6.21 | 5.812 | IN | 10394.518 | 1223.052 | 304.4681 | TRSV PN: 2521432
|  | 7.000" FC |  | 5.61 | 5.61 | IN | 10400.128 | 1217.442 | 304.5865 | TRSV SN: 11880127
|  | TR-SCSSV |  | 8.47 | 8.47 | IN | 10408.598 | 1208.972 | 304.7653
|  | 7.000" FC |  | 11.615 | 11.615 | IN | 10420.213 | 1197.357 | 305.0106 | RETURN VOL F/8,500psi: 245 ml
|  | 7.000" PUP JT |  | 9.82 | 9.82 | IN | 10430.033 | 1187.537 | 305.2179 | FSSD: 2,000 ft
318 |  | 7 | 320 | 32.93 | 32.532 | IN | 10462.565 | 1155.005 | 305.9048
319 |  | 7 | 321 | 33.36 | 32.962 | IN | 10495.527 | 1122.043 | 306.6007
320 |  | 7 | 322 | 32.57 | 32.172 | IN | 10527.699 | 1089.871 | 307.28
321 |  | 7 | 323 | 31.38 | 30.982 | IN | 10558.681 | 1058.889 | 307.9342
322 |  | 7 | 324 | 32.44 | 32.042 | IN | 10590.723 | 1026.847 | 308.6107
323 |  | 7 | 325 | 33.4 | 33.002 | IN | 10623.725 | 993.845 | 309.3075
324 |  | 7 | 326 | 33.09 | 32.692 | IN | 10656.417 | 961.153 | 309.9977
325 |  | 7 | 327 | 32.74 | 32.342 | IN | 10688.759 | 928.811 | 310.6806
326 |  | 7 | 328 | 32.68 | 32.282 | IN | 10721.041 | 896.529 | 311.3622
327 |  | 7 | 329 | 32.26 | 31.862 | IN | 10752.903 | 864.667 | 312.0349
328 |  | 7 | 330 | 33.03 | 32.632 | IN | 10785.535 | 832.035 | 312.7239
329 |  | 7 | 331 | 33.22 | 32.822 | IN | 10818.357 | 799.213 | 313.4169
|  | 7 | 332 | 30.96 | 30.562 | OUT | 10818.357 | 799.213 | 313.4169 | OUT: Swap to next joint
330 |  | 7 | 333 | 33.35 | 32.952 | IN | 10851.309 | 766.261 | 314.1127
331 |  | 7 | 334 | 33.1 | 32.702 | IN | 10884.011 | 733.559 | 314.8031
332 |  | 7 | 335 | 33.33 | 32.932 | IN | 10916.943 | 700.627 | 315.4984
333 |  | 7 | 336 | 33.35 | 32.952 | IN | 10949.895 | 667.675 | 316.1942
334 |  | 7 | 337 | 33.65 | 33.252 | IN | 10983.147 | 634.423 | 316.8963
335 |  | 7 | 338 | 33.34 | 32.942 | IN | 11016.089 | 601.481 | 317.5918
336 |  | 7 | 339 | 33.36 | 32.962 | IN | 11049.051 | 568.519 | 318.2878
337 |  | 7 | 340 | 33.43 | 33.032 | IN | 11082.083 | 535.487 | 318.9852
338 |  | 7 | 341 | 31.25 | 30.852 | IN | 11112.935 | 504.635 | 319.6366
339 |  | 7 | 342 | 33.1 | 32.702 | IN | 11145.637 | 471.933 | 320.3271
340 |  | 7 | 343 | 33.13 | 32.732 | IN | 11178.369 | 439.201 | 321.0182
341 |  | 7 | 344 | 33.38 | 32.982 | IN | 11211.351 | 406.219 | 321.7145
342 |  | 7 | 345 | 32.92 | 32.522 | IN | 11243.873 | 373.697 | 322.4012
343 |  | 7 | 346 | 33.04 | 32.642 | IN | 11276.515 | 341.055 | 323.0904
344 |  | 7 | 347 | 32.99 | 32.592 | IN | 11309.107 | 308.463 | 323.7785
345 |  | 7 | 348 | 33.28 | 32.882 | IN | 11341.989 | 275.581 | 324.4728
346 |  | 7 | 349 | 33.6 | 33.202 | IN | 11375.191 | 242.379 | 325.1738
347 |  | 7 | 350 | 33.65 | 33.252 | IN | 11408.443 | 209.127 | 325.8759
348 |  | 7 | 351 | 33.33 | 32.932 | IN | 11441.375 | 176.195 | 326.5712
349 |  | 7 | 352 | 32.73 | 32.332 | IN | 11473.707 | 143.863 | 327.2539 | Last Joint Run before PU Space Out String
350 |  | 7 | 353 | 33.13 | 32.732 | OUT | 11473.707 | 143.863 | 327.2539
351 |  | 7 | 354 | 33.69 | 33.292 | OUT | 11473.707 | 143.863 | 327.2539
352 |  | 7 | 355 | 33.76 | 33.362 | OUT | 11473.707 | 143.863 | 327.2539
353 |  | 7 | 356 | 33.36 | 32.962 | OUT | 11473.707 | 143.863 | 327.2539
354 |  | 7 | 357 | 33.62 | 33.222 | OUT | 11473.707 | 143.863 | 327.2539
355 |  | 7 | 358 | 33.57 | 33.172 | OUT | 11473.707 | 143.863 | 327.2539
356 |  | 7 | 359 | 33.54 | 33.142 | OUT | 11473.707 | 143.863 | 327.2539
357 |  | 7 | 360 | 33.55 | 33.152 | OUT | 11473.707 | 143.863 | 327.2539
358 |  | 7 | 361 | 33.38 | 32.982 | OUT | 11473.707 | 143.863 | 327.2539
359 |  | 7 | 362 | 33.29 | 32.892 | OUT | 11473.707 | 143.863 | 327.2539
360 |  | 7 | 363 | 33.31 | 32.912 | OUT | 11473.707 | 143.863 | 327.2539
361 |  | 7 | 364 | 32.96 | 32.562 | OUT | 11473.707 | 143.863 | 327.2539
362 |  | 7 | 365 | 32.91 | 32.512 | OUT | 11473.707 | 143.863 | 327.2539
363 |  | 7 | 366 | 33.29 | 32.892 | OUT | 11473.707 | 143.863 | 327.2539
364 |  | 7 | 367 | 33.19 | 32.792 | OUT | 11473.707 | 143.863 | 327.2539
365 |  | 7 | 368 | 33.08 | 32.682 | OUT | 11473.707 | 143.863 | 327.2539
366 |  | 7 | 369 | 33.32 | 32.922 | OUT | 11473.707 | 143.863 | 327.2539
367 |  | 7 | 370 | 31.02 | 30.622 | OUT | 11473.707 | 143.863 | 327.2539
368 |  | 7 | 371 | 31.08 | 30.682 | OUT | 11473.707 | 143.863 | 327.2539
369 |  | 7 | 372 | 31.33 | 30.932 | OUT | 11473.707 | 143.863 | 327.2539
370 |  | 7 | 373 | 33.19 | 32.792 | OUT | 11473.707 | 143.863 | 327.2539
371 |  | 7 | 374 | 31.22 | 30.822 | OUT | 11473.707 | 143.863 | 327.2539
372 |  | 7 | 375 | 31.51 | 31.112 | OUT | 11473.707 | 143.863 | 327.2539
373 |  | 7 | 376 | 33 | 32.602 | OUT | 11473.707 | 143.863 | 327.2539
374 |  | 7 | 377 | 31.31 | 30.912 | OUT | 11473.707 | 143.863 | 327.2539
375 |  | 7 | 378 | 33.43 | 33.032 | OUT | 11473.707 | 143.863 | 327.2539
376 |  | 7 | 379 | 33.34 | 32.942 | OUT | 11473.707 | 143.863 | 327.2539
377 |  | 7 | 380 | 33.54 | 33.142 | OUT | 11473.707 | 143.863 | 327.2539
378 |  | 7 | 381 | 33.14 | 32.742 | OUT | 11473.707 | 143.863 | 327.2539
379 |  | 7 | 382 | 33.36 | 32.962 | OUT | 11473.707 | 143.863 | 327.2539
380 |  | 7 | 383 | 33.47 | 33.072 | OUT | 11473.707 | 143.863 | 327.2539
381 |  | 7 | 384 | 33.5 | 33.102 | OUT | 11473.707 | 143.863 | 327.2539
382 |  | 7 | 385 | 33.44 | 33.042 | OUT | 11473.707 | 143.863 | 327.2539
383 |  | 7 | 386 | 31.67 | 31.272 | OUT | 11473.707 | 143.863 | 327.2539
384 |  | 7 | 387 | 33.39 | 32.992 | OUT | 11473.707 | 143.863 | 327.2539
385 |  | 7 | 388 | 33.22 | 32.822 | OUT | 11473.707 | 143.863 | 327.2539
386 |  | 7 | 389 | 33.2 | 32.802 | OUT | 11473.707 | 143.863 | 327.2539
387 |  | 7 | 390 | 32.95 | 32.552 | OUT | 11473.707 | 143.863 | 327.2539
388 |  | 7 | 391 | 33.59 | 33.192 | OUT | 11473.707 | 143.863 | 327.2539
389 |  | 7 | 392 | 33.09 | 32.692 | OUT | 11473.707 | 143.863 | 327.2539
390 |  | 7 | 393 | 33.39 | 32.992 | OUT | 11473.707 | 143.863 | 327.2539
391 |  | 7 | 394 | 33.11 | 32.712 | OUT | 11473.707 | 143.863 | 327.2539
392 |  | 7 | 395 | 31.28 | 30.882 | OUT | 11473.707 | 143.863 | 327.2539
393 |  | 7 | 396 | 33.18 | 32.782 | OUT | 11473.707 | 143.863 | 327.2539
394 |  | 7 | 397 | 32 | 31.602 | OUT | 11473.707 | 143.863 | 327.2539
395 |  | 7 | 398 | 33.29 | 32.892 | OUT | 11473.707 | 143.863 | 327.2539
396 |  | 7 | 399 | 33.14 | 32.742 | OUT | 11473.707 | 143.863 | 327.2539
397 |  | 7 | 400 | 33.39 | 32.992 | OUT | 11473.707 | 143.863 | 327.2539
398 |  | 7 | 401 | 33.03 | 32.632 | OUT | 11473.707 | 143.863 | 327.2539
399 |  | 7 | 402 | 33.03 | 32.632 | OUT | 11473.707 | 143.863 | 327.2539
X-over 7'' VT to Delta 576 | X-Over |  | XO 1 | 2.95 | 2.552 | IN | 11476.259 | 141.311 | 327.3078
576 Delta Stand #1 | 5 1/2 DP 1 SINGLE |  | 1 | 30.8 | 30.8 | IN | 11507.059 | 110.511 | 327.9581
| 5 1/2 DP 2 SINGLE |  | 2 | 30.01 | 30.01 | IN | 11537.069 | 80.501 | 328.5917
| 5 1/2 DP 3 SINGLE |  | 3 | 30.9 | 30.9 | IN | 11567.969 | 49.601 | 329.2441
576 Delta Stand #2 | 5 1/2 DP1 SINGLE |  | 1 | 30.85 | 30.85 | IN | 11598.819 | 18.751 | 329.8955 | Effective Length of last joint below RKB: 18.75 ft
| 5 1/2 DP2 SINGLE |  | 2 | 30.96 | 30.96 | IN | 11629.779 | -12.209 | 330.5491
| 5 1/2 DP3 SINGLE |  | 3 | 30.98 | 30.98 | IN | 11660.759 | -43.189 | 331.2033 | Stickup above RKB: 43.19 ft
CAMERON PRIMARY TH | TH + PUP JT. |  |  | 7.25 | 6.852 | OUT |  |  | PN: 2201888-6000062 SN: 122047330001
| RKB - TH LOAD SHOULDER |  |  | 99.7 | 99.7 | OUT
| CASING CORRECTION FACTOR |  |  |  |  | OUT

## NFQ 22-3 Final Tally
Final Tally
Rev. 0
COMPLETION TALLY
[10 empty] | DATE: | 2025-09-01
|  | TBG SIZE: | 7.000" |  | WELL: | NFQ 22-3 |  |  |  | QE LNG PERSONNEL: | Logan Townsend, Farrukh Saleem, Faouzi Belhadj
|  | CONN: | Vam Top HC DPLS |  | RIG: | Lovanda |  |  |  | WEATHERFORD: | Abdul Al Hatto, Vladimir Ryabkov
|  | ID: | 6.276" | [6 empty] | 10-3/4" x 9-5/8" XO | 1312.32 | FT
|  | DRIFT: | 6.151" |  | BLK WT: | 85 |  |  |  | 7" TOL: | 11617.57 | FT
|  | WEIGHT: | 26 |  | MW: | 12.3 |  |  |  | TOTAL DEPTH: | 21304 | FT
|  | GRADE: | SM2535-110 |  | BF: | 0.81207 |  |  |  | 7" CASING SHOE: | 21294 | FT
|  | MAKE UP LOSS: | 0.398 | 4.776 | [5 empty] | M/SHOE BOTTOM | 11634.02 | FT
JOINTS |  |  | JOINT | JOINT | EFFECTIVE | JOINT | TOTAL | DEPTH OF | EST STRG | CTRL. LINE CLAMP | COMMENTS
RUN | No. | Type | NUM. | LENGTH | LENGTH | IN/OUT | LENGTH | TOP OF JT | WEIGHT
| Space Out Factor |  |  | 3.23 | 3.23 | IN | 3.23 | 11614.34 | N/A | N/A
WFT SHEAR LOCATOR ASSY. | 201222-0024 | LOCATOR MANDREL |  | 19.68 | 19.68 | OUT | 3.23 | 11614.34 | 85.0682 | 0 | LOCATOR PN: 2986925
|  | LOCATOR COUPLING |  | 2.69 | 2.69 | IN | 5.92 | 11611.65 | 85.125 | 0 | LOCATOR SN: 201222-0024
|  | PUP JOINT |  | 9.81 | 9.81 | IN | 15.73 | 11601.84 | 85.3321 | 0
1 |  | 7 | 1 | 33.41 | 33.012 | IN | 48.742 | 11568.828 | 86.0291 | 0
WFT OPTIPKR-DB ASSY. | 11958736 | PUP JOINT |  | 6.21 | 5.812 | IN | 54.554 | 11563.016 | 86.1518 | 0 | PACKER PN: 3121227
|  | MID ELEMENT-PKR BTM |  | 12 | 12 | IN | 66.554 | 11551.016 | 86.4052 | 0 | PACKER SN: 11958736
|  | COUPLING-MID ELEMENT |  | 3.68 | 3.68 | IN | 70.234 | 11547.336 | 86.4829 | 0 | DISTANCE BW PIP TAGS: 11.99 FT
|  | PACKER COUPLING |  | 0.97 | 0.97 | IN | 71.204 | 11546.366 | 86.5034 | 0 | PKR TOP- Top CUT ZONE: 6.86 FT
|  | PUP JOINT |  | 9.82 | 9.82 | IN | 81.024 | 11536.546 | 86.7107 | 0 | CUT ZONE LENGTH: 2.00 FT |  | Packing Element Distance from 9-5/8" Casing Collar (ft)
2 |  | 7 | 2 | 33.22 | 32.822 | IN | 113.846 | 11503.724 | 87.4037 | 0 | 9-5/8" Couplings at: |  |  |  | Top Packer to Top Pip Tag Pocket | 2.74
3 |  | 7 | 3 | 33.24 | 32.842 | IN | 146.688 | 11470.882 | 88.0971 | 0 | 11536.49 | 11583.1 | Top Collar | Bottom Collar | Top Packer to Top Cut Zone | 6.86
4 |  | 7 | 4 | 33.4 | 33.002 | IN | 179.69 | 11437.88 | 88.7939 | 0 |  |  | 14.526 | 32.084 | Top Packer to Bottom Cut Zone | 8.86
5 |  | 7 | 5 | 32.91 | 32.512 | IN | 212.202 | 11405.368 | 89.4804 | 0 | TOP PIP TAG: | 11549.106 |  |  | Top Packer to Bottom Pip Tag Pocket | 14.73
6 |  | 7 | 6 | 33.34 | 32.942 | IN | 245.144 | 11372.426 | 90.1759 | 0 | BTTM PIP TAG: | 11561.096
7 |  | 7 | 7 | 33.21 | 32.812 | IN | 277.956 | 11339.614 | 90.8687 | 0 | TOP CUT ZONE: | 11553.226
8 |  | 7 | 8 | 33.58 | 33.182 | IN | 311.138 | 11306.432 | 91.5693 | 0 | BTTM CUT ZONE: | 11555.226 |  |  | SHEAR LOCATOR | Length ( ft )
9 |  | 7 | 9 | 33.2 | 32.802 | IN | 343.94 | 11273.63 | 92.2619 | 0 |  |  |  |  | Bottom Mule Shoe to Shear sleeve /ring | 3.68
10 |  | 7 | 10 | 33.6 | 33.202 | IN | 377.142 | 11240.428 | 92.9629 | 0 |  |  |  |  | Shear sleeve /ring to Coupling | 16
11 |  | 7 | 11 | 33.46 | 33.062 | IN | 410.204 | 11207.366 | 93.661 | 0 | Note: Packer Final Setting Depth will be approx. 11551.95 ft after spacing out and landing TH |  |  |  | Shear Locator Top to Middle | 11.175
12 |  | 7 | 12 | 32.89 | 32.492 | IN | 442.696 | 11174.874 | 94.347 | 0
13 |  | 7 | 13 | 33.11 | 32.712 | IN | 475.408 | 11142.162 | 95.0377 | 0
14 |  | 7 | 14 | 33.2 | 32.802 | IN | 508.21 | 11109.36 | 95.7303 | 0
15 |  | 7 | 15 | 33.18 | 32.782 | IN | 540.992 | 11076.578 | 96.4224 | 0
16 |  | 7 | 16 | 33.52 | 33.122 | IN | 574.114 | 11043.456 | 97.1217 | 0
17 |  | 7 | 17 | 33.23 | 32.832 | IN | 606.946 | 11010.624 | 97.815 | 0
18 |  | 7 | 18 | 31.57 | 31.172 | IN | 638.118 | 10979.452 | 98.4731 | 0 | TORQUE 7" 26# VTHC
19 |  | 7 | 19 | 33.42 | 33.022 | IN | 671.14 | 10946.43 | 99.1703 | 0 | 13,700, 15,200, 16,700 ft-lbs
20 |  | 7 | 20 | 33.28 | 32.882 | IN | 704.022 | 10913.548 | 99.8646 | 0
21 |  | 7 | 21 | 32.47 | 32.072 | IN | 736.094 | 10881.476 | 100.5418 | 0
22 |  | 7 | 22 | 33.41 | 33.012 | IN | 769.106 | 10848.464 | 101.2388 | 0
23 |  | 7 | 23 | 33.02 | 32.622 | IN | 801.728 | 10815.842 | 101.9275 | 0
24 |  | 7 | 24 | 32.48 | 32.082 | IN | 833.81 | 10783.76 | 102.6049 | 0
25 |  | 7 | 25 | 33.55 | 33.152 | IN | 866.962 | 10750.608 | 103.3049 | 0
26 |  | 7 | 26 | 33.21 | 32.812 | IN | 899.774 | 10717.796 | 103.9977 | 0
27 |  | 7 | 27 | 32.71 | 32.312 | IN | 932.086 | 10685.484 | 104.6799 | 0
28 |  | 7 | 28 | 33.51 | 33.112 | IN | 965.198 | 10652.372 | 105.379 | 0
29 |  | 7 | 29 | 33.41 | 33.012 | IN | 998.21 | 10619.36 | 106.076 | 0
30 |  | 7 | 30 | 33.14 | 32.742 | IN | 1030.952 | 10586.618 | 106.7673 | 0
31 |  | 7 | 31 | 33.13 | 32.732 | IN | 1063.684 | 10553.886 | 107.4584 | 0
32 |  | 7 | 32 | 33.43 | 33.032 | IN | 1096.716 | 10520.854 | 108.1559 | 0
33 |  | 7 | 33 | 31.04 | 30.642 | IN | 1127.358 | 10490.212 | 108.8028 | 0
34 |  | 7 | 34 | 33.64 | 33.242 | IN | 1160.6 | 10456.97 | 109.5047 | 0
35 |  | 7 | 35 | 33.34 | 32.942 | IN | 1193.542 | 10424.028 | 110.2002 | 0
36 |  | 7 | 36 | 31.62 | 31.222 | IN | 1224.764 | 10392.806 | 110.8595 | 0
37 |  | 7 | 37 | 32.62 | 32.222 | IN | 1256.986 | 10360.584 | 111.5398 | 0
38 |  | 7 | 38 | 33.01 | 32.612 | IN | 1289.598 | 10327.972 | 112.2283 | 0
39 |  | 7 | 39 | 33.45 | 33.052 | IN | 1322.65 | 10294.92 | 112.9262 | 0
40 |  | 7 | 40 | 33.21 | 32.812 | IN | 1355.462 | 10262.108 | 113.619 | 0
41 |  | 7 | 41 | 33.06 | 32.662 | IN | 1388.124 | 10229.446 | 114.3086 | 0
42 |  | 7 | 42 | 33.55 | 33.152 | IN | 1421.276 | 10196.294 | 115.0086 | 0
43 |  | 7 | 43 | 33.76 | 33.362 | IN | 1454.638 | 10162.932 | 115.713 | 0
44 |  | 7 | 44 | 32.95 | 32.552 | IN | 1487.19 | 10130.38 | 116.4003 | 0
45 |  | 7 | 45 | 31.58 | 31.182 | IN | 1518.372 | 10099.198 | 117.0586 | 0
46 |  | 7 | 46 | 33.15 | 32.752 | IN | 1551.124 | 10066.446 | 117.7502 | 0
47 |  | 7 | 47 | 33.33 | 32.932 | IN | 1584.056 | 10033.514 | 118.4455 | 0
48 |  | 7 | 48 | 33.36 | 32.962 | IN | 1617.018 | 10000.552 | 119.1414 | 0
49 |  | 7 | 49 | 32.32 | 31.922 | IN | 1648.94 | 9968.63 | 119.8154 | 0
50 |  | 7 | 50 | 33.21 | 32.812 | IN | 1681.752 | 9935.818 | 120.5082 | 0
51 |  | 7 | 51 | 31.08 | 30.682 | IN | 1712.434 | 9905.136 | 121.156 | 0
52 |  | 7 | 52 | 33.19 | 32.792 | IN | 1745.226 | 9872.344 | 121.8484 | 0
53 |  | 7 | 53 | 33.26 | 32.862 | IN | 1778.088 | 9839.482 | 122.5422 | 0
54 |  | 7 | 54 | 33.46 | 33.062 | IN | 1811.15 | 9806.42 | 123.2403 | 0
55 |  | 7 | 55 | 33.28 | 32.882 | IN | 1844.032 | 9773.538 | 123.9346 | 0
56 |  | 7 | 56 | 33.18 | 32.782 | IN | 1876.814 | 9740.756 | 124.6267 | 0
57 |  | 7 | 57 | 33.33 | 32.932 | IN | 1909.746 | 9707.824 | 125.322 | 0
58 |  | 7 | 58 | 33.36 | 32.962 | IN | 1942.708 | 9674.862 | 126.018 | 0
59 |  | 7 | 59 | 33.21 | 32.812 | IN | 1975.52 | 9642.05 | 126.7108 | 0
60 |  | 7 | 60 | 31.38 | 30.982 | IN | 2006.502 | 9611.068 | 127.3649 | 0
61 |  | 7 | 61 | 33.51 | 33.112 | IN | 2039.614 | 9577.956 | 128.0641 | 0
62 |  | 7 | 62 | 33.06 | 32.662 | IN | 2072.276 | 9545.294 | 128.7537 | 0
63 |  | 7 | 63 | 32.88 | 32.482 | IN | 2104.758 | 9512.812 | 129.4395 | 0
64 |  | 7 | 64 | 33.08 | 32.682 | IN | 2137.44 | 9480.13 | 130.1295 | 0
65 |  | 7 | 65 | 33 | 32.602 | IN | 2170.042 | 9447.528 | 130.8179 | 0
66 |  | 7 | 66 | 32.73 | 32.332 | IN | 2202.374 | 9415.196 | 131.5005 | 0
67 |  | 7 | 67 | 33.05 | 32.652 | IN | 2235.026 | 9382.544 | 132.19 | 0
68 |  | 7 | 68 | 32.89 | 32.492 | IN | 2267.518 | 9350.052 | 132.876 | 0
69 |  | 7 | 69 | 32.93 | 32.532 | IN | 2300.05 | 9317.52 | 133.5629 | 0
70 |  | 7 | 70 | 32.89 | 32.492 | IN | 2332.542 | 9285.028 | 134.2489 | 0
71 |  | 7 | 71 | 33.08 | 32.682 | IN | 2365.224 | 9252.346 | 134.9389 | 0
72 |  | 7 | 72 | 33.33 | 32.932 | IN | 2398.156 | 9219.414 | 135.6343 | 0
73 |  | 7 | 73 | 32.49 | 32.092 | IN | 2430.248 | 9187.322 | 136.3118 | 0
74 |  | 7 | 74 | 31.46 | 31.062 | IN | 2461.31 | 9156.26 | 136.9677 | 0
75 |  | 7 | 75 | 33.21 | 32.812 | IN | 2494.122 | 9123.448 | 137.6605 | 0
76 |  | 7 | 76 | 32.66 | 32.262 | IN | 2526.384 | 9091.186 | 138.3416 | 0
77 |  | 7 | 77 | 31.41 | 31.012 | IN | 2557.396 | 9060.174 | 138.9964 | 0
78 |  | 7 | 78 | 33.46 | 33.062 | IN | 2590.458 | 9027.112 | 139.6945 | 0
|  | 7 | 79 | 0 | -0.398 | OUT | 2590.458 | 9027.112 | 139.6945 | 0 | OUT: COULD NOT OPEN THREAD PROTECTOR
79 |  | 7 | 80 | 33.05 | 32.652 | IN | 2623.11 | 8994.46 | 140.3839 | 0
80 |  | 7 | 81 | 32.7 | 32.302 | IN | 2655.412 | 8962.158 | 141.0659 | 0
81 |  | 7 | 82 | 33 | 32.602 | IN | 2688.014 | 8929.556 | 141.7543 | 0
82 |  | 7 | 83 | 33.05 | 32.652 | IN | 2720.666 | 8896.904 | 142.4437 | 0
83 |  | 7 | 84 | 31.19 | 30.792 | IN | 2751.458 | 8866.112 | 143.0938 | 0
84 |  | 7 | 85 | 33 | 32.602 | IN | 2784.06 | 8833.51 | 143.7822 | 0
85 |  | 7 | 86 | 33.07 | 32.672 | IN | 2816.732 | 8800.838 | 144.472 | 0
86 |  | 7 | 87 | 32.7 | 32.302 | IN | 2849.034 | 8768.536 | 145.154 | 0
87 |  | 7 | 88 | 32.91 | 32.512 | IN | 2881.546 | 8736.024 | 145.8405 | 0
88 |  | 7 | 89 | 33.47 | 33.072 | IN | 2914.618 | 8702.952 | 146.5387 | 0
89 |  | 7 | 90 | 32.97 | 32.572 | IN | 2947.19 | 8670.38 | 147.2265 | 0
90 |  | 7 | 91 | 33.48 | 33.082 | IN | 2980.272 | 8637.298 | 147.9249 | 0
91 |  | 7 | 92 | 33.27 | 32.872 | IN | 3013.144 | 8604.426 | 148.619 | 0
92 |  | 7 | 93 | 33.39 | 32.992 | IN | 3046.136 | 8571.434 | 149.3156 | 0
93 |  | 7 | 94 | 33.42 | 33.022 | IN | 3079.158 | 8538.412 | 150.0128 | 0
94 |  | 7 | 95 | 33.57 | 33.172 | IN | 3112.33 | 8505.24 | 150.7132 | 0
95 |  | 7 | 96 | 33.39 | 32.992 | IN | 3145.322 | 8472.248 | 151.4098 | 0
96 |  | 7 | 97 | 33.39 | 32.992 | IN | 3178.314 | 8439.256 | 152.1064 | 0
97 |  | 7 | 98 | 33.32 | 32.922 | IN | 3211.236 | 8406.334 | 152.8015 | 0
98 |  | 7 | 99 | 32.7 | 32.302 | IN | 3243.538 | 8374.032 | 153.4835 | 0
99 |  | 7 | 100 | 33.41 | 33.012 | IN | 3276.55 | 8341.02 | 154.1805 | 0
100 |  | 7 | 101 | 33.41 | 33.012 | IN | 3309.562 | 8308.008 | 154.8775 | 0
101 |  | 7 | 102 | 33.07 | 32.672 | IN | 3342.234 | 8275.336 | 155.5674 | 0
102 |  | 7 | 103 | 33.72 | 33.322 | IN | 3375.556 | 8242.014 | 156.2709 | 0
103 |  | 7 | 104 | 33.26 | 32.862 | IN | 3408.418 | 8209.152 | 156.9647 | 0
104 |  | 7 | 105 | 33.09 | 32.692 | IN | 3441.11 | 8176.46 | 157.655 | 0
105 |  | 7 | 106 | 33.21 | 32.812 | IN | 3473.922 | 8143.648 | 158.3478 | 0
106 |  | 7 | 107 | 33.05 | 32.652 | IN | 3506.574 | 8110.996 | 159.0372 | 0
107 |  | 7 | 108 | 32.7 | 32.302 | IN | 3538.876 | 8078.694 | 159.7192 | 0
108 |  | 7 | 109 | 32.88 | 32.482 | IN | 3571.358 | 8046.212 | 160.405 | 0
109 |  | 7 | 110 | 32.91 | 32.512 | IN | 3603.87 | 8013.7 | 161.0915 | 0
110 |  | 7 | 111 | 32.91 | 32.512 | IN | 3636.382 | 7981.188 | 161.7779 | 0
111 |  | 7 | 112 | 32.99 | 32.592 | IN | 3668.974 | 7948.596 | 162.4661 | 0
112 |  | 7 | 113 | 33.17 | 32.772 | IN | 3701.746 | 7915.824 | 163.158 | 0
113 |  | 7 | 114 | 32.92 | 32.522 | IN | 3734.268 | 7883.302 | 163.8447 | 0
114 |  | 7 | 115 | 33.08 | 32.682 | IN | 3766.95 | 7850.62 | 164.5347 | 0
115 |  | 7 | 116 | 33.39 | 32.992 | IN | 3799.942 | 7817.628 | 165.2313 | 0
116 |  | 7 | 117 | 32.88 | 32.482 | IN | 3832.424 | 7785.146 | 165.9171 | 0
117 |  | 7 | 118 | 33.24 | 32.842 | IN | 3865.266 | 7752.304 | 166.6106 | 0
118 |  | 7 | 119 | 33.22 | 32.822 | IN | 3898.088 | 7719.482 | 167.3036 | 0
119 |  | 7 | 120 | 33.13 | 32.732 | IN | 3930.82 | 7686.75 | 167.9947 | 0
120 |  | 7 | 121 | 32.71 | 32.312 | IN | 3963.132 | 7654.438 | 168.6769 | 0
121 |  | 7 | 122 | 33.54 | 33.142 | IN | 3996.274 | 7621.296 | 169.3766 | 0
122 |  | 7 | 123 | 31.15 | 30.752 | IN | 4027.026 | 7590.544 | 170.0259 | 0
123 |  | 7 | 124 | 33.3 | 32.902 | IN | 4059.928 | 7557.642 | 170.7206 | 0
124 |  | 7 | 125 | 33.5 | 33.102 | IN | 4093.03 | 7524.54 | 171.4195 | 0
125 |  | 7 | 126 | 33.03 | 32.632 | IN | 4125.662 | 7491.908 | 172.1085 | 0
126 |  | 7 | 127 | 33.44 | 33.042 | IN | 4158.704 | 7458.866 | 172.8062 | 0
127 |  | 7 | 128 | 33.33 | 32.932 | IN | 4191.636 | 7425.934 | 173.5015 | 0
128 |  | 7 | 129 | 33.37 | 32.972 | IN | 4224.608 | 7392.962 | 174.1976 | 0
129 |  | 7 | 130 | 33.22 | 32.822 | IN | 4257.43 | 7360.14 | 174.8906 | 0
130 |  | 7 | 131 | 33.3 | 32.902 | IN | 4290.332 | 7327.238 | 175.5853 | 0
131 |  | 7 | 132 | 33.16 | 32.762 | IN | 4323.094 | 7294.476 | 176.2771 | 0
132 |  | 7 | 133 | 33.5 | 33.102 | IN | 4356.196 | 7261.374 | 176.976 | 0
133 |  | 7 | 134 | 33.08 | 32.682 | IN | 4388.878 | 7228.692 | 177.666 | 0
134 |  | 7 | 135 | 32.57 | 32.172 | IN | 4421.05 | 7196.52 | 178.3453 | 0
135 |  | 7 | 136 | 33.11 | 32.712 | IN | 4453.762 | 7163.808 | 179.036 | 0
136 |  | 7 | 137 | 33.18 | 32.782 | IN | 4486.544 | 7131.026 | 179.7281 | 0
137 |  | 7 | 138 | 32.57 | 32.172 | IN | 4518.716 | 7098.854 | 180.4074 | 0
138 |  | 7 | 139 | 33.11 | 32.712 | IN | 4551.428 | 7066.142 | 181.0981 | 0
139 |  | 7 | 140 | 33.13 | 32.732 | IN | 4584.16 | 7033.41 | 181.7892 | 0
140 |  | 7 | 141 | 32.52 | 32.122 | IN | 4616.282 | 7001.288 | 182.4674 | 0
141 |  | 7 | 142 | 33.17 | 32.772 | IN | 4649.054 | 6968.516 | 183.1593 | 0
142 |  | 7 | 143 | 33.5 | 33.102 | IN | 4682.156 | 6935.414 | 183.8582 | 0
143 |  | 7 | 144 | 33.3 | 32.902 | IN | 4715.058 | 6902.512 | 184.5529 | 0
144 |  | 7 | 145 | 33.38 | 32.982 | IN | 4748.04 | 6869.53 | 185.2493 | 0
145 |  | 7 | 146 | 33.45 | 33.052 | IN | 4781.092 | 6836.478 | 185.9472 | 0
146 |  | 7 | 147 | 33.35 | 32.952 | IN | 4814.044 | 6803.526 | 186.6429 | 0
147 |  | 7 | 148 | 33.7 | 33.302 | IN | 4847.346 | 6770.224 | 187.346 | 0
148 |  | 7 | 149 | 33.43 | 33.032 | IN | 4880.378 | 6737.192 | 188.0435 | 0
149 |  | 7 | 150 | 32.99 | 32.592 | IN | 4912.97 | 6704.6 | 188.7316 | 0
150 |  | 7 | 151 | 33.52 | 33.122 | IN | 4946.092 | 6671.478 | 189.4309 | 0
151 |  | 7 | 152 | 33.42 | 33.022 | IN | 4979.114 | 6638.456 | 190.1282 | 0
152 |  | 7 | 153 | 33.3 | 32.902 | IN | 5012.016 | 6605.554 | 190.8228 | 0
153 |  | 7 | 154 | 33.55 | 33.152 | IN | 5045.168 | 6572.402 | 191.5228 | 0
154 |  | 7 | 155 | 32.17 | 31.772 | IN | 5076.94 | 6540.63 | 192.1936 | 0
155 |  | 7 | 156 | 31.33 | 30.932 | IN | 5107.872 | 6509.698 | 192.8467 | 0
156 |  | 7 | 157 | 33.03 | 32.632 | IN | 5140.504 | 6477.066 | 193.5357 | 0
157 |  | 7 | 158 | 33.43 | 33.032 | IN | 5173.536 | 6444.034 | 194.2331 | 0
158 |  | 7 | 159 | 33 | 32.602 | IN | 5206.138 | 6411.432 | 194.9215 | 0
159 |  | 7 | 160 | 33.33 | 32.932 | IN | 5239.07 | 6378.5 | 195.6168 | 0
160 |  | 7 | 161 | 32.69 | 32.292 | IN | 5271.362 | 6346.208 | 196.2986 | 0
161 |  | 7 | 162 | 32.44 | 32.042 | IN | 5303.404 | 6314.166 | 196.9752 | 0
162 |  | 7 | 163 | 33.17 | 32.772 | IN | 5336.176 | 6281.394 | 197.6671 | 0
163 |  | 7 | 164 | 33.34 | 32.942 | IN | 5369.118 | 6248.452 | 198.3626 | 0
164 |  | 7 | 165 | 31.17 | 30.772 | IN | 5399.89 | 6217.68 | 199.0123 | 0
165 |  | 7 | 166 | 33 | 32.602 | IN | 5432.492 | 6185.078 | 199.7007 | 0
166 |  | 7 | 167 | 32.68 | 32.282 | IN | 5464.774 | 6152.796 | 200.3823 | 0
167 |  | 7 | 168 | 32.73 | 32.332 | IN | 5497.106 | 6120.464 | 201.0649 | 0
168 |  | 7 | 169 | 33.42 | 33.022 | IN | 5530.128 | 6087.442 | 201.7622 | 0
169 |  | 7 | 170 | 32.94 | 32.542 | IN | 5562.67 | 6054.9 | 202.4493 | 0
170 |  | 7 | 171 | 32.81 | 32.412 | IN | 5595.082 | 6022.488 | 203.1336 | 0
171 |  | 7 | 172 | 31.28 | 30.882 | IN | 5625.964 | 5991.606 | 203.7856 | 0
172 |  | 7 | 173 | 33.66 | 33.262 | IN | 5659.226 | 5958.344 | 204.4879 | 0
173 |  | 7 | 174 | 33.21 | 32.812 | IN | 5692.038 | 5925.532 | 205.1807 | 0
174 |  | 7 | 175 | 33.33 | 32.932 | IN | 5724.97 | 5892.6 | 205.876 | 0
175 |  | 7 | 176 | 32.95 | 32.552 | IN | 5757.522 | 5860.048 | 206.5633 | 0
176 |  | 7 | 177 | 33.29 | 32.892 | IN | 5790.414 | 5827.156 | 207.2578 | 0
177 |  | 7 | 178 | 32.92 | 32.522 | IN | 5822.936 | 5794.634 | 207.9445 | 0
178 |  | 7 | 179 | 32.75 | 32.352 | IN | 5855.288 | 5762.282 | 208.6275 | 0
179 |  | 7 | 180 | 33.23 | 32.832 | IN | 5888.12 | 5729.45 | 209.3207 | 0
180 |  | 7 | 181 | 32.69 | 32.292 | IN | 5920.412 | 5697.158 | 210.0026 | 0
181 |  | 7 | 182 | 33.13 | 32.732 | IN | 5953.144 | 5664.426 | 210.6937 | 0
182 |  | 7 | 183 | 32.68 | 32.282 | IN | 5985.426 | 5632.144 | 211.3753 | 0
183 |  | 7 | 184 | 32.86 | 32.462 | IN | 6017.888 | 5599.682 | 212.0606 | 0
184 |  | 7 | 185 | 32.57 | 32.172 | IN | 6050.06 | 5567.51 | 212.7399 | 0
185 |  | 7 | 186 | 33.41 | 33.012 | IN | 6083.072 | 5534.498 | 213.4369 | 0
186 |  | 7 | 187 | 33.25 | 32.852 | IN | 6115.924 | 5501.646 | 214.1306 | 0
187 |  | 7 | 188 | 32.9 | 32.502 | IN | 6148.426 | 5469.144 | 214.8168 | 0
188 |  | 7 | 189 | 33.27 | 32.872 | IN | 6181.298 | 5436.272 | 215.5109 | 0
189 |  | 7 | 190 | 33.58 | 33.182 | IN | 6214.48 | 5403.09 | 216.2115 | 0
190 |  | 7 | 191 | 33.03 | 32.632 | IN | 6247.112 | 5370.458 | 216.9004 | 0
191 |  | 7 | 192 | 33.21 | 32.812 | IN | 6279.924 | 5337.646 | 217.5932 | 0
192 |  | 7 | 193 | 33.48 | 33.082 | IN | 6313.006 | 5304.564 | 218.2917 | 0
193 |  | 7 | 194 | 31.49 | 31.092 | IN | 6344.098 | 5273.472 | 218.9482 | 0
194 |  | 7 | 195 | 33.41 | 33.012 | IN | 6377.11 | 5240.46 | 219.6452 | 0
195 |  | 7 | 196 | 33.54 | 33.142 | IN | 6410.252 | 5207.318 | 220.345 | 0
196 |  | 7 | 197 | 33.33 | 32.932 | IN | 6443.184 | 5174.386 | 221.0403 | 0
197 |  | 7 | 198 | 33.37 | 32.972 | IN | 6476.156 | 5141.414 | 221.7364 | 0
198 |  | 7 | 199 | 33.48 | 33.082 | IN | 6509.238 | 5108.332 | 222.4349 | 0
199 |  | 7 | 200 | 33.32 | 32.922 | IN | 6542.16 | 5075.41 | 223.13 | 0
200 |  | 7 | 201 | 33.02 | 32.622 | IN | 6574.782 | 5042.788 | 223.8188 | 0
201 |  | 7 | 202 | 33.43 | 33.032 | IN | 6607.814 | 5009.756 | 224.5162 | 0
202 |  | 7 | 203 | 31.93 | 31.532 | IN | 6639.346 | 4978.224 | 225.182 | 0
203 |  | 7 | 204 | 33.36 | 32.962 | IN | 6672.308 | 4945.262 | 225.878 | 0
204 |  | 7 | 205 | 33.41 | 33.012 | IN | 6705.32 | 4912.25 | 226.575 | 0
205 |  | 7 | 206 | 32.65 | 32.252 | IN | 6737.572 | 4879.998 | 227.2559 | 0
206 |  | 7 | 207 | 33.16 | 32.762 | IN | 6770.334 | 4847.236 | 227.9477 | 0
207 |  | 7 | 208 | 33.19 | 32.792 | IN | 6803.126 | 4814.444 | 228.64 | 0
208 |  | 7 | 209 | 32.58 | 32.182 | IN | 6835.308 | 4782.262 | 229.3195 | 0
209 |  | 7 | 210 | 33.4 | 33.002 | IN | 6868.31 | 4749.26 | 230.0163 | 0
210 |  | 7 | 211 | 33.27 | 32.872 | IN | 6901.182 | 4716.388 | 230.7104 | 0
211 |  | 7 | 212 | 32.69 | 32.292 | IN | 6933.474 | 4684.096 | 231.3922 | 0
212 |  | 7 | 213 | 33.48 | 33.082 | IN | 6966.556 | 4651.014 | 232.0907 | 0
213 |  | 7 | 214 | 33.33 | 32.932 | IN | 6999.488 | 4618.082 | 232.786 | 0
214 |  | 7 | 215 | 32.68 | 32.282 | IN | 7031.77 | 4585.8 | 233.4676 | 0
215 |  | 7 | 216 | 33 | 32.602 | IN | 7064.372 | 4553.198 | 234.1559 | 0
216 |  | 7 | 217 | 32.44 | 32.042 | IN | 7096.414 | 4521.156 | 234.8325 | 0
217 |  | 7 | 218 | 33.11 | 32.712 | IN | 7129.126 | 4488.444 | 235.5231 | 0
|  | 7 | 219 | 32.59 | 32.192 | OUT | 7129.126 | 4488.444 | 235.5231 | 0 | Reject
218 |  | 7 | 220 | 32.72 | 32.322 | IN | 7161.448 | 4456.122 | 236.2056 | 0
219 |  | 7 | 221 | 32.25 | 31.852 | IN | 7193.3 | 4424.27 | 236.8781 | 0
220 |  | 7 | 222 | 32.68 | 32.282 | IN | 7225.582 | 4391.988 | 237.5597 | 0
221 |  | 7 | 223 | 32.86 | 32.462 | IN | 7258.044 | 4359.526 | 238.2451 | 0
222 |  | 7 | 224 | 32.58 | 32.182 | IN | 7290.226 | 4327.344 | 238.9246 | 0
223 |  | 7 | 225 | 33.29 | 32.892 | IN | 7323.118 | 4294.452 | 239.619 | 0
224 |  | 7 | 226 | 33.04 | 32.642 | IN | 7355.76 | 4261.81 | 240.3082 | 0
225 |  | 7 | 227 | 33.11 | 32.712 | IN | 7388.472 | 4229.098 | 240.9989 | 0
226 |  | 7 | 228 | 32.76 | 32.362 | IN | 7420.834 | 4196.736 | 241.6822 | 0
227 |  | 7 | 229 | 33.32 | 32.922 | IN | 7453.756 | 4163.814 | 242.3773 | 0
228 |  | 7 | 230 | 33.09 | 32.692 | IN | 7486.448 | 4131.122 | 243.0676 | 0
229 |  | 7 | 231 | 33.08 | 32.682 | IN | 7519.13 | 4098.44 | 243.7576 | 0
230 |  | 7 | 232 | 33.34 | 32.942 | IN | 7552.072 | 4065.498 | 244.4531 | 0
231 |  | 7 | 233 | 32.57 | 32.172 | IN | 7584.244 | 4033.326 | 245.1324 | 0
232 |  | 7 | 234 | 33.24 | 32.842 | IN | 7617.086 | 4000.484 | 245.8258 | 0
233 |  | 7 | 235 | 33.31 | 32.912 | IN | 7649.998 | 3967.572 | 246.5207 | 0
234 |  | 7 | 236 | 33.38 | 32.982 | IN | 7682.98 | 3934.59 | 247.2171 | 0
235 |  | 7 | 237 | 33.01 | 32.612 | IN | 7715.592 | 3901.978 | 247.9057 | 0
236 |  | 7 | 238 | 33.17 | 32.772 | IN | 7748.364 | 3869.206 | 248.5976 | 0
237 |  | 7 | 239 | 33.18 | 32.782 | IN | 7781.146 | 3836.424 | 249.2898 | 0
238 |  | 7 | 240 | 33.38 | 32.982 | IN | 7814.128 | 3803.442 | 249.9861 | 0
239 |  | 7 | 241 | 33.07 | 32.672 | IN | 7846.8 | 3770.77 | 250.676 | 0
240 |  | 7 | 242 | 32.87 | 32.472 | IN | 7879.272 | 3738.298 | 251.3616 | 0
241 |  | 7 | 243 | 33.18 | 32.782 | IN | 7912.054 | 3705.516 | 252.0537 | 0
242 |  | 7 | 244 | 32.86 | 32.462 | IN | 7944.516 | 3673.054 | 252.7391 | 0
243 |  | 7 | 245 | 32.9 | 32.502 | IN | 7977.018 | 3640.552 | 253.4254 | 0
244 |  | 7 | 246 | 32.66 | 32.262 | IN | 8009.28 | 3608.29 | 254.1066 | 0
245 |  | 7 | 247 | 32.92 | 32.522 | IN | 8041.802 | 3575.768 | 254.7932 | 0
246 |  | 7 | 248 | 30.98 | 30.582 | IN | 8072.384 | 3545.186 | 255.4389 | 0
247 |  | 7 | 249 | 32.99 | 32.592 | IN | 8104.976 | 3512.594 | 256.1271 | 0
248 |  | 7 | 250 | 33.07 | 32.672 | IN | 8137.648 | 3479.922 | 256.8169 | 0
249 |  | 7 | 251 | 31.29 | 30.892 | IN | 8168.54 | 3449.03 | 257.4691 | 0
250 |  | 7 | 252 | 33.44 | 33.042 | IN | 8201.582 | 3415.988 | 258.1668 | 0
251 |  | 7 | 253 | 32.68 | 32.282 | IN | 8233.864 | 3383.706 | 258.8484 | 0
252 |  | 7 | 254 | 33.17 | 32.772 | IN | 8266.636 | 3350.934 | 259.5403 | 0
253 |  | 7 | 255 | 33.07 | 32.672 | IN | 8299.308 | 3318.262 | 260.2302 | 0
254 |  | 7 | 256 | 33.23 | 32.832 | IN | 8332.14 | 3285.43 | 260.9234 | 0
255 |  | 7 | 257 | 33 | 32.602 | IN | 8364.742 | 3252.828 | 261.6117 | 0
256 |  | 7 | 258 | 33.04 | 32.642 | IN | 8397.384 | 3220.186 | 262.3009 | 0
257 |  | 7 | 259 | 33.27 | 32.872 | IN | 8430.256 | 3187.314 | 262.995 | 0
258 |  | 7 | 260 | 33.27 | 32.872 | IN | 8463.128 | 3154.442 | 263.689 | 0
259 |  | 7 | 261 | 33.41 | 33.012 | IN | 8496.14 | 3121.43 | 264.386 | 0
260 |  | 7 | 262 | 32.9 | 32.502 | IN | 8528.642 | 3088.928 | 265.0723 | 0
261 |  | 7 | 263 | 32.66 | 32.262 | IN | 8560.904 | 3056.666 | 265.7534 | 0
262 |  | 7 | 264 | 33.16 | 32.762 | IN | 8593.666 | 3023.904 | 266.4452 | 0
263 |  | 7 | 265 | 33.41 | 33.012 | IN | 8626.678 | 2990.892 | 267.1422 | 0
264 |  | 7 | 266 | 33.23 | 32.832 | IN | 8659.51 | 2958.06 | 267.8354 | 0
265 |  | 7 | 267 | 33.41 | 33.012 | IN | 8692.522 | 2925.048 | 268.5324 | 0
266 |  | 7 | 268 | 33.39 | 32.992 | IN | 8725.514 | 2892.056 | 269.229 | 0
267 |  | 7 | 269 | 33.39 | 32.992 | IN | 8758.506 | 2859.064 | 269.9256 | 0
268 |  | 7 | 270 | 33.22 | 32.822 | IN | 8791.328 | 2826.242 | 270.6186 | 0
269 |  | 7 | 271 | 33.09 | 32.692 | IN | 8824.02 | 2793.55 | 271.3088 | 0
270 |  | 7 | 272 | 33.21 | 32.812 | IN | 8856.832 | 2760.738 | 272.0016 | 0
271 |  | 7 | 273 | 32.9 | 32.502 | IN | 8889.334 | 2728.236 | 272.6879 | 0
272 |  | 7 | 274 | 33.16 | 32.762 | IN | 8922.096 | 2695.474 | 273.3796 | 0
273 |  | 7 | 275 | 33.08 | 32.682 | IN | 8954.778 | 2662.792 | 274.0696 | 0
274 |  | 7 | 276 | 33.31 | 32.912 | IN | 8987.69 | 2629.88 | 274.7645 | 0
275 |  | 7 | 277 | 32.71 | 32.312 | IN | 9020.002 | 2597.568 | 275.4468 | 0
276 |  | 7 | 278 | 32.44 | 32.042 | IN | 9052.044 | 2565.526 | 276.1233 | 0
277 |  | 7 | 279 | 32.48 | 32.082 | IN | 9084.126 | 2533.444 | 276.8007 | 0
278 |  | 7 | 280 | 32.72 | 32.322 | IN | 9116.448 | 2501.122 | 277.4831 | 0
279 |  | 7 | 281 | 32.78 | 32.382 | IN | 9148.83 | 2468.74 | 278.1668 | 0
280 |  | 7 | 282 | 32.97 | 32.572 | IN | 9181.402 | 2436.168 | 278.8545 | 0
281 |  | 7 | 283 | 33.33 | 32.932 | IN | 9214.334 | 2403.236 | 279.5499 | 0
282 |  | 7 | 284 | 32.87 | 32.472 | IN | 9246.806 | 2370.764 | 280.2355 | 0
283 |  | 7 | 285 | 33.02 | 32.622 | IN | 9279.428 | 2338.142 | 280.9242 | 0
284 |  | 7 | 286 | 33.23 | 32.832 | IN | 9312.26 | 2305.31 | 281.6174 | 0
285 |  | 7 | 287 | 33.26 | 32.862 | IN | 9345.122 | 2272.448 | 282.3113 | 0
286 |  | 7 | 288 | 33.26 | 32.862 | IN | 9377.984 | 2239.586 | 283.0051 | 0
287 |  | 7 | 289 | 31.78 | 31.382 | IN | 9409.366 | 2208.204 | 283.6677 | 0
288 |  | 7 | 290 | 33.47 | 33.072 | IN | 9442.438 | 2175.132 | 284.366 | 0
289 |  | 7 | 291 | 33.23 | 32.832 | IN | 9475.27 | 2142.3 | 285.0592 | 0
290 |  | 7 | 292 | 33.25 | 32.852 | IN | 9508.122 | 2109.448 | 285.7528 | 0
291 |  | 7 | 293 | 33.25 | 32.852 | IN | 9540.974 | 2076.596 | 286.4465 | 0
292 |  | 7 | 294 | 33.34 | 32.942 | IN | 9573.916 | 2043.654 | 287.142 | 0
293 |  | 7 | 295 | 33.51 | 33.112 | IN | 9607.028 | 2010.542 | 287.8411 | 0
294 |  | 7 | 296 | 32.61 | 32.212 | IN | 9639.24 | 1978.33 | 288.5212 | 0
295 |  | 7 | 297 | 33.57 | 33.172 | IN | 9672.412 | 1945.158 | 289.2216 | 0
296 |  | 7 | 298 | 32.68 | 32.282 | IN | 9704.694 | 1912.876 | 289.9032 | 0
297 |  | 7 | 299 | 33.06 | 32.662 | IN | 9737.356 | 1880.214 | 290.5929 | 0
298 |  | 7 | 300 | 33.04 | 32.642 | IN | 9769.998 | 1847.572 | 291.2821 | 0
299 |  | 7 | 301 | 33.23 | 32.832 | IN | 9802.83 | 1814.74 | 291.9753 | 0
300 |  | 7 | 302 | 33.03 | 32.632 | IN | 9835.462 | 1782.108 | 292.6642 | 0
301 |  | 7 | 303 | 33.27 | 32.872 | IN | 9868.334 | 1749.236 | 293.3583 | 0
302 |  | 7 | 304 | 32.56 | 32.162 | IN | 9900.496 | 1717.074 | 294.0374 | 0
303 |  | 7 | 305 | 31.48 | 31.082 | IN | 9931.578 | 1685.992 | 294.6936 | 0
304 |  | 7 | 306 | 33.24 | 32.842 | IN | 9964.42 | 1653.15 | 295.387 | 0
305 |  | 7 | 307 | 33.48 | 33.082 | IN | 9997.502 | 1620.068 | 296.0855 | 0
306 |  | 7 | 308 | 33.27 | 32.872 | IN | 10030.374 | 1587.196 | 296.7796 | 0
307 |  | 7 | 309 | 33.03 | 32.632 | IN | 10063.006 | 1554.564 | 297.4686 | 0
308 |  | 7 | 310 | 33.34 | 32.942 | IN | 10095.948 | 1521.622 | 298.1641 | 0
309 |  | 7 | 311 | 33.28 | 32.882 | IN | 10128.83 | 1488.74 | 298.8584 | 0
310 |  | 7 | 312 | 33.36 | 32.962 | IN | 10161.792 | 1455.778 | 299.5543 | 0
311 |  | 7 | 313 | 33.2 | 32.802 | IN | 10194.594 | 1422.976 | 300.2469 | 0
312 |  | 7 | 314 | 33.17 | 32.772 | IN | 10227.366 | 1390.204 | 300.9388 | 0
313 |  | 7 | 315 | 33.38 | 32.982 | IN | 10260.348 | 1357.222 | 301.6352 | 0
314 |  | 7 | 316 | 33.25 | 32.852 | IN | 10293.2 | 1324.37 | 302.3288 | 0 | 10-3/4" X 9-5/8" XO @1312.32 ft
315 |  | 7 | 317 | 33.58 | 33.182 | IN | 10326.382 | 1291.188 | 303.0294 | 0
316 |  | 7 | 318 | 32.93 | 32.532 | IN | 10358.914 | 1258.656 | 303.7163 | 0
317 |  | 7 | 319 | 33.42 | 33.022 | IN | 10391.936 | 1225.634 | 304.4135 | 0
Weatherford TR-SCSSV | 11880127 | 7.000" PUP JT |  | 6.21 | 5.812 | IN | 10397.748 | 1219.822 | 304.5363 | 0 | TRSV PN: 2521432
|  | 7.000" FC |  | 5.61 | 5.61 | IN | 10403.358 | 1214.212 | 304.6547 | 0 | TRSV SN: 11880127
|  | TR-SCSSV |  | 8.47 | 8.47 | IN | 10411.828 | 1205.742 | 304.8335 | 0
|  | 7.000" FC |  | 11.615 | 11.615 | IN | 10423.443 | 1194.127 | 305.0788 | 0 | RETURN VOL F/8,500psi: 245 ml
|  | 7.000" PUP JT |  | 9.82 | 9.82 | IN | 10433.263 | 1184.307 | 305.2861 | 1 | FSSD: 2,000 ft
318 |  | 7 | 320 | 32.93 | 32.532 | IN | 10465.795 | 1151.775 | 305.973 | 1
319 |  | 7 | 321 | 33.36 | 32.962 | IN | 10498.757 | 1118.813 | 306.6689 | 1
320 |  | 7 | 322 | 32.57 | 32.172 | IN | 10530.929 | 1086.641 | 307.3482 | 1
321 |  | 7 | 323 | 31.38 | 30.982 | IN | 10561.911 | 1055.659 | 308.0024 | 1
322 |  | 7 | 324 | 32.44 | 32.042 | IN | 10593.953 | 1023.617 | 308.6789 | 1
323 |  | 7 | 325 | 33.4 | 33.002 | IN | 10626.955 | 990.615 | 309.3757 | 1
324 |  | 7 | 326 | 33.09 | 32.692 | IN | 10659.647 | 957.923 | 310.0659 | 1
325 |  | 7 | 327 | 32.74 | 32.342 | IN | 10691.989 | 925.581 | 310.7488 | 1
326 |  | 7 | 328 | 32.68 | 32.282 | IN | 10724.271 | 893.299 | 311.4304 | 1
327 |  | 7 | 329 | 32.26 | 31.862 | IN | 10756.133 | 861.437 | 312.1031 | 1
328 |  | 7 | 330 | 33.03 | 32.632 | IN | 10788.765 | 828.805 | 312.7921 | 1
329 |  | 7 | 331 | 33.22 | 32.822 | IN | 10821.587 | 795.983 | 313.4851 | 1
|  | 7 | 332 | 30.96 | 30.562 | OUT | 10821.587 | 795.983 | 313.4851 | 0 | OUT: Swap to next joint
330 |  | 7 | 333 | 33.35 | 32.952 | IN | 10854.539 | 763.031 | 314.1809 | 1
331 |  | 7 | 334 | 33.1 | 32.702 | IN | 10887.241 | 730.329 | 314.8713 | 1
332 |  | 7 | 335 | 33.33 | 32.932 | IN | 10920.173 | 697.397 | 315.5666 | 1
333 |  | 7 | 336 | 33.35 | 32.952 | IN | 10953.125 | 664.445 | 316.2624 | 1
334 |  | 7 | 337 | 33.65 | 33.252 | IN | 10986.377 | 631.193 | 316.9645 | 1
335 |  | 7 | 338 | 33.34 | 32.942 | IN | 11019.319 | 598.251 | 317.66 | 1
336 |  | 7 | 339 | 33.36 | 32.962 | IN | 11052.281 | 565.289 | 318.356 | 1
337 |  | 7 | 340 | 33.43 | 33.032 | IN | 11085.313 | 532.257 | 319.0534 | 1
338 |  | 7 | 341 | 31.25 | 30.852 | IN | 11116.165 | 501.405 | 319.7048 | 1
339 |  | 7 | 342 | 33.1 | 32.702 | IN | 11148.867 | 468.703 | 320.3953 | 1
340 |  | 7 | 343 | 33.13 | 32.732 | IN | 11181.599 | 435.971 | 321.0864 | 1
341 |  | 7 | 344 | 33.38 | 32.982 | IN | 11214.581 | 402.989 | 321.7827 | 1
342 |  | 7 | 345 | 32.92 | 32.522 | IN | 11247.103 | 370.467 | 322.4694 | 1
343 |  | 7 | 346 | 33.04 | 32.642 | IN | 11279.745 | 337.825 | 323.1586 | 1
344 |  | 7 | 347 | 32.99 | 32.592 | IN | 11312.337 | 305.233 | 323.8467 | 1
345 |  | 7 | 348 | 33.28 | 32.882 | IN | 11345.219 | 272.351 | 324.541 | 1
346 |  | 7 | 349 | 33.6 | 33.202 | IN | 11378.421 | 239.149 | 325.242 | 1
347 |  | 7 | 350 | 33.65 | 33.252 | IN | 11411.673 | 205.897 | 325.9441 | 1
348 |  | 7 | 351 | 33.33 | 32.932 | IN | 11444.605 | 172.965 | 326.6394 | 1
349 |  | 7 | 352 | 32.73 | 32.332 | IN | 11476.937 | 140.633 | 327.3221 | 1
350 |  | 7 | PJ J | 6.23 | 5.832 | IN | 11482.769 | 134.801 | 327.4452 | 1
351 |  | 7 | 397 | 32 | 31.602 | IN | 11514.371 | 103.199 | 328.1124 | 1 | CL WRAPS BELOW TH # 10
CAMERON PRIMARY TH | TH + PUP JT. |  |  | 7.25 | 6.852 | IN | 11521.223 | 96.347 | 328.2571 | 0 | PN: 2201888-6000062 SN: 122047330001
| RKB - TH LOAD SHOULDER |  |  | 99.7 | 99.7 | IN | 11620.923 | -3.353 | 330.3622 | 0
| CASING CORRECTION FACTOR |  |  |  | -3.35 | IN | 11617.573 | -0.003 | TOTAL CL PROTECTORS INSTALLED: #35

## SPACE OUT Calculation
All measurements in feet (ft) | [6 empty] | Mechanical Completion Space Out Calculations
7" Tubing and Pup Joints
|  | Landing | [5 empty] | Length | Eff Length | IN/OUT | JOINT # | Length IN
|  | String | RKB |  |  |  |  | 3.21 | 2.812 | OUT | PJ E | 0
[7 empty] | Space | 3.25 | 2.852 | OUT | PJ H | 0
|  | THRT |  |  |  |  | out | 6.22 | 5.822 | OUT | PJ F | 0
|  | above | Hgr Load Shldr |  |  |  | String | 6.23 | 5.832 | IN | PJ J | 5.832
|  | below | [5 empty] | 10.22 | 9.822 | OUT | PJ N | 0
[8 empty] | 10.25 | 9.852 | OUT | PJ M | 0
|  | pups | [5 empty] | 15.19 | 14.792 | OUT | PJ C | 0
[8 empty] | 15.2 | 14.802 | OUT | PJ B | 0
[8 empty] | 20.2 | 19.802 | OUT | PJ D | 0
[8 empty] | 20.21 | 19.812 | OUT | PJ A | 0
Prod Pkr Element | [7 empty] | 30.96 | 30.562 | OUT | JT#332 | 0
[8 empty] | 32 | 31.602 | IN | JT#397 | 31.602
pup
Locator NoGo
PBR Top
EOT Muleshoe
Top Liner Pkr
[9 empty] | 37.434 | Actual Pup Length
|  | LANDED POSITION |  |  |  |  | LOCATE POSITION
ft
22.1 | Effective Length of Stand 2 DP 2 below RKB
30.85 | Stand 2 DP 1
91.71 | Stand 1 (Total)
2.55 | Effective Length 7" X-over
147.21 | Total Length Out |  |  |  | ft |  | Required Pup Length Calculations
|  |  |  | 147.21 |  | Length Out
|  |  |  | 106.55 |  | Length In
|  |  |  | 3 |  | Locator NoGo from Locate to Landed Position
99.7 | Elevation = RKB to Hanger Load Shoulder |  |  | 37.66 |  | Ideal Pups Req'd to Land w/ Neutral Wgt
6.85 | Hanger load shoulder to hanger assembly bottom |  |  | 37.434 |  | Actual Pup Length Used
106.55 | Length In = Elevation + Hanger Assembly |  |  | -0.226 |  | Difference (- short, + long)
Tolerance (-1, +1) ft

## SPACE OUT (BLANK) (hidden)
All measurements in feet (ft) | [6 empty] | Mechanical Completion Space Out Calculations
7" Tubing and Pup Joints
|  | Landing | [5 empty] | Length | Eff Length | IN/OUT | JOINT #
|  | String | RKB |  |  |  |  | 3.22 | 2.822 |  | P1
[7 empty] | Space | 6.22 | 5.822 |  | P2
|  | THRT |  |  |  |  | out | 8.02 | 7.622 |  | P3
|  | above | Hgr Load Shldr |  |  |  | String | 8.57 | 8.172 |  | P4
|  | below | [5 empty] | 15.22 | 14.822 |  | P5
[8 empty] | 20.2 | 19.802 |  | P6
|  | pups | [5 empty] | 20.2 | 19.802 |  | P7
[8 empty] | 30.24 | 29.842 |  | 31
[8 empty] | 30.37 | 29.972 |  | 145
[8 empty] | 30.28 | 29.882 |  | 167
Prod Pkr Element | [7 empty] | 32.67 | 32.272 |  | 404
[8 empty] | 31.75 | 31.352 |  | 407
[8 empty] | 31.49 | 31.092 |  | 428
[8 empty] | 33.56 | 33.162 |  | 392
|  | pup | [5 empty] | 33.32 | 32.922 |  | 393
| Locator NoGo | [6 empty] | 33.41 | 33.012 |  | 394
[8 empty] | 33.28 | 32.882 |  | 395
|  |  | PBR Top |  |  |  |  | 33.96 | 33.562 |  | 396
[8 empty] | 33.8 | 33.402 |  | 397
[8 empty] | 33.38 | 32.982 |  | 398
[8 empty] | 33.95 | 33.552 |  | 399
| EOT Muleshoe | [6 empty] | 33.74 | 33.342 |  | 400
Top Liner Pkr
|  | LANDED POSITION |  |  |  |  | LOCATE POSITION
[9 empty] | 0 | Actual Pup Length
ft
Effective Length of Stand 1 DP3 below RKB
45.23 | Stand 1 DP2
45.02 | Stand 1 DP1
45.13 | DP Single
3.13 | Effective Length 7" X-over
Total Length Out
[5 empty] | ft |  | Required Pup Length Calculations
99.2 | Elevation = RKB to Hanger Load Shoulder |  |  |  |  | Length Out
6.852 | Hanger load shoulder to hanger assembly bottom |  |  | 106.052 |  | Length In
106.052 | Length In = Elevation + Hanger Assembly |  |  | 3 |  | Locator NoGo from Locate to Landed Position
Ideal Pups Req'd to Land w/ Neutral Wgt
Actual Pup Length Used
Difference (- short, + long)
Tolerance (-1, +1) ft