## QG NFQ17-01 - FINAL As RUN
[7 empty] | BAKER HUGHES |  |  | FINAL - AS RUN
[7 empty] | 7IN COMPLETION TALLY |  | DATE: | 2023-07-13
[8 empty] | QG PERSONNEL: |  | Chad Coffman / Kaan Kaplan
[8 empty] | BAKER HUGHES: |  | Ahmed Masood
TBG SIZE: |  | 7" |  |  | WELL: | NFQ17-1 |  |  | 7" TOL | 11820.84
Nom ID: |  | 6.276 |  |  | RIG: | ENERGY ENTICER |  |  | Locator NOGO | 11819.18
Drift ID: |  | 6.151 |  |  | BLK WT: | 127 |  |  | TOTAL DEPTH: | 21399
WEIGHT: |  | 26 |  |  | MW: | 10.8 |  |  | 7" SHOE: | 21392
GRADE: |  | SM2535-110 |  |  | CONN: | VAM TOP HC |  |  | END OF MULE SHOE: | 11838.73
MAKE UP LOSS: |  | 0.398 |  |  | BF: | 0.83499 |  |  | TRSSSV DEPTH: | 1214.4173
JOINTS RUN | NO. | TYPE | JOINT NO: | JOINT LENGTH | EFFECTIVE LENGTH | JOINT IN/OUT | TOTAL LENGTH | DEPTH OF TOP OF JT. | EST STRG WEIGHT | COMMENTS
SPACE OUT FACTOR |  |  |  |  | 1.66 | IN | 1.66 | 11819.18
BAKER LOCATOR ASSY. | (QG-7IN-SHL-92) | LOCATOR NO-GO |  | 19.55 | 19.55 | OUT | 0 | 11819.18 | 127 | PN: H297552163GRG1
|  | LOCATOR SUB |  | 2.7 | 2.7 | IN | 2.7 | 11816.48 | 127.0586 | SN: 108230990-01
|  | PUP JOINT |  | 14.8 | 14.8 | IN | 17.5 | 11801.68 | 127.3799 | SHEAR SCREWS: 6 PINS
PJ-E | 7" 26# PUP Joint, VTHC |  |  | 20.22 | 19.822 | IN | 37.322 | 11781.858 | 127.8102
BAKER PREMIER PACKER, 831-600 | (QG-7IN-PP-94) | PUP JOINT |  | 10.21 | 9.812 | IN | 47.134 | 11772.046 | 128.0233 | SN: 108174004-01
|  | PKR ELEMENT |  | 9.94 | 9.94 | IN | 57.074 | 11762.106 | 128.2391 | Top Collar to Top PIP: 4.00'
|  | PREMIER PKR |  | 3.24 | 3.24 | IN | 60.314 | 11758.866 | 128.3094 | Top PIP to Btm PIP: 10.15'
|  | Collar |  | 2.45 | 2.45 | IN | 62.764 | 11756.416 | 128.3626 | Top PIP to Top Cut Zone: 4.05'
|  | PUP JOINT |  | 9.82 | 9.82 | IN | 72.584 | 11746.596 | 128.5758 | Top PIP to Btm Cut Zone: 6.29'
1 | 7" 26# Csg, VTHC |  | 370 | 31.83 | 31.432 | IN | 104.016 | 11715.164 | 129.2582
2 | 7" 26# Csg, VTHC |  | 369 | 33.52 | 33.122 | IN | 137.138 | 11682.042 | 129.9772
3 | 7" 26# Csg, VTHC |  | 368 | 33.17 | 32.772 | IN | 169.91 | 11649.27 | 130.6887 | 9-5/8" Couplings at:
4 | 7" 26# Csg, VTHC |  | 367 | 33.33 | 32.932 | IN | 202.842 | 11616.338 | 131.4036 | 11786.59 | 11748.53
5 | 7" 26# Csg, VTHC |  | 366 | 33.53 | 33.132 | IN | 235.974 | 11583.206 | 132.1229 | 24.484 | 13.576
6 | 7" 26# Csg, VTHC |  | 365 | 33.46 | 33.062 | IN | 269.036 | 11550.144 | 132.8407 | Packer Elements depth -- distance from collars
7 | 7" 26# Csg, VTHC |  | 364 | 33.62 | 33.222 | IN | 302.258 | 11516.922 | 133.5619
8 | 7" 26# Csg, VTHC |  | 363 | 33.36 | 32.962 | IN | 335.22 | 11483.96 | 134.2775
9 | 7" 26# Csg, VTHC |  | 362 | 33.07 | 32.672 | IN | 367.892 | 11451.288 | 134.9868
10 | 7" 26# Csg, VTHC |  | 361 | 33.53 | 33.132 | IN | 401.024 | 11418.156 | 135.7061 | TORQUE 7-5/8" 33.7# VTHC-NA
11 | 7" 26# Csg, VTHC |  | 360 | 33.43 | 33.032 | IN | 434.056 | 11385.124 | 136.4232 | 15,300, 17,000, 18,700 ft-lbs
12 | 7" 26# Csg, VTHC |  | 359 | 33.17 | 32.772 | IN | 466.828 | 11352.352 | 137.1347
13 | 7" 26# Csg, VTHC |  | 358 | 32.93 | 32.532 | IN | 499.36 | 11319.82 | 137.841 | TORQUE 7" 26# VTHC
14 | 7" 26# Csg, VTHC |  | 357 | 33.64 | 33.242 | IN | 532.602 | 11286.578 | 138.5626 | 13,700, 15,200, 16,700 ft-lbs
15 | 7" 26# Csg, VTHC |  | 356 | 33 | 32.602 | IN | 565.204 | 11253.976 | 139.2704
16 | 7" 26# Csg, VTHC |  | 355 | 32.98 | 32.582 | IN | 597.786 | 11221.394 | 139.9778
17 | 7" 26# Csg, VTHC |  | 354 | 33.35 | 32.952 | IN | 630.738 | 11188.442 | 140.6931
18 | 7" 26# Csg, VTHC |  | 353 | 33.11 | 32.712 | IN | 663.45 | 11155.73 | 141.4033
19 | 7" 26# Csg, VTHC |  | 352 | 33.23 | 32.832 | IN | 696.282 | 11122.898 | 142.1161
20 | 7" 26# Csg, VTHC |  | 351 | 33.22 | 32.822 | IN | 729.104 | 11090.076 | 142.8286
21 | 7" 26# Csg, VTHC |  | 350 | 33.04 | 32.642 | IN | 761.746 | 11057.434 | 143.5373
22 | 7" 26# Csg, VTHC |  | 349 | 31.72 | 31.322 | IN | 793.068 | 11026.112 | 144.2173
23 | 7" 26# Csg, VTHC |  | 348 | 32.66 | 32.262 | IN | 825.33 | 10993.85 | 144.9177
24 | 7" 26# Csg, VTHC |  | 347 | 33.08 | 32.682 | IN | 858.012 | 10961.168 | 145.6272
25 | 7" 26# Csg, VTHC |  | 346 | 33.99 | 33.592 | IN | 891.604 | 10927.576 | 146.3565
26 | 7" 26# Csg, VTHC |  | 345 | 33.62 | 33.222 | IN | 924.826 | 10894.354 | 147.0777
27 | 7" 26# Csg, VTHC |  | 344 | 33.22 | 32.822 | IN | 957.648 | 10861.532 | 147.7903
28 | 7" 26# Csg, VTHC |  | 343 | 33.46 | 33.062 | IN | 990.71 | 10828.47 | 148.508
29 | 7" 26# Csg, VTHC |  | 342 | 32.93 | 32.532 | IN | 1023.242 | 10795.938 | 149.2143
30 | 7" 26# Csg, VTHC |  | 341 | 33.65 | 33.252 | IN | 1056.494 | 10762.686 | 149.9362
31 | 7" 26# Csg, VTHC |  | 340 | 33.81 | 33.412 | IN | 1089.906 | 10729.274 | 150.6615
32 | 7" 26# Csg, VTHC |  | 339 | 33.84 | 33.442 | IN | 1123.348 | 10695.832 | 151.3876
33 | 7" 26# Csg, VTHC |  | 338 | 30.97 | 30.572 | IN | 1153.92 | 10665.26 | 152.0513
34 | 7" 26# Csg, VTHC |  | 337 | 32.47 | 32.072 | IN | 1185.992 | 10633.188 | 152.7475
35 | 7" 26# Csg, VTHC |  | 336 | 33.7 | 33.302 | IN | 1219.294 | 10599.886 | 153.4705
36 | 7" 26# Csg, VTHC |  | 335 | 33.61 | 33.212 | IN | 1252.506 | 10566.674 | 154.1915
37 | 7" 26# Csg, VTHC |  | 334 | 33.55 | 33.152 | IN | 1285.658 | 10533.522 | 154.9113
38 | 7" 26# Csg, VTHC |  | 333 | 32.9 | 32.502 | IN | 1318.16 | 10501.02 | 155.6169
39 | 7" 26# Csg, VTHC |  | 332 | 33.52 | 33.122 | IN | 1351.282 | 10467.898 | 156.3359
40 | 7" 26# Csg, VTHC |  | 331 | 33.4 | 33.002 | IN | 1384.284 | 10434.896 | 157.0524
41 | 7" 26# Csg, VTHC |  | 330 | 31.99 | 31.592 | IN | 1415.876 | 10403.304 | 157.7382
42 | 7" 26# Csg, VTHC |  | 329 | 33.38 | 32.982 | IN | 1448.858 | 10370.322 | 158.4543
43 | 7" 26# Csg, VTHC |  | 328 | 33.59 | 33.192 | IN | 1482.05 | 10337.13 | 159.1749
44 | 7" 26# Csg, VTHC |  | 327 | 33.95 | 33.552 | IN | 1515.602 | 10303.578 | 159.9033
45 | 7" 26# Csg, VTHC |  | 326 | 33.56 | 33.162 | IN | 1548.764 | 10270.416 | 160.6232
46 | 7" 26# Csg, VTHC |  | 325 | 33.38 | 32.982 | IN | 1581.746 | 10237.434 | 161.3392
47 | 7" 26# Csg, VTHC |  | 324 | 33.48 | 33.082 | IN | 1614.828 | 10204.352 | 162.0574
48 | 7" 26# Csg, VTHC |  | 323 | 33.79 | 33.392 | IN | 1648.22 | 10170.96 | 162.7824
49 | 7" 26# Csg, VTHC |  | 322 | 33.55 | 33.152 | IN | 1681.372 | 10137.808 | 163.5021
50 | 7" 26# Csg, VTHC |  | 321 | 33.26 | 32.862 | IN | 1714.234 | 10104.946 | 164.2155
51 | 7" 26# Csg, VTHC |  | 320 | 33.61 | 33.212 | IN | 1747.446 | 10071.734 | 164.9365
52 | 7" 26# Csg, VTHC |  | 319 | 33.6 | 33.202 | IN | 1780.648 | 10038.532 | 165.6573
53 | 7" 26# Csg, VTHC |  | 318 | 33.57 | 33.172 | IN | 1813.82 | 10005.36 | 166.3775
54 | 7" 26# Csg, VTHC |  | 317 | 33.37 | 32.972 | IN | 1846.792 | 9972.388 | 167.0933
55 | 7" 26# Csg, VTHC |  | 316 | 33.2 | 32.802 | IN | 1879.594 | 9939.586 | 167.8054
56 | 7" 26# Csg, VTHC |  | 315 | 33.51 | 33.112 | IN | 1912.706 | 9906.474 | 168.5243
57 | 7" 26# Csg, VTHC |  | 314 | 33.53 | 33.132 | IN | 1945.838 | 9873.342 | 169.2436
58 | 7" 26# Csg, VTHC |  | 313 | 33.53 | 33.132 | IN | 1978.97 | 9840.21 | 169.9628
59 | 7" 26# Csg, VTHC |  | 312 | 33.4 | 33.002 | IN | 2011.972 | 9807.208 | 170.6793
60 | 7" 26# Csg, VTHC |  | 311 | 33.2 | 32.802 | IN | 2044.774 | 9774.406 | 171.3914
61 | 7" 26# Csg, VTHC |  | 310 | 33.42 | 33.022 | IN | 2077.796 | 9741.384 | 172.1083
62 | 7" 26# Csg, VTHC |  | 309 | 33.34 | 32.942 | IN | 2110.738 | 9708.442 | 172.8235
63 | 7" 26# Csg, VTHC |  | 308 | 33.22 | 32.822 | IN | 2143.56 | 9675.62 | 173.536
64 | 7" 26# Csg, VTHC |  | 307 | 33.55 | 33.152 | IN | 2176.712 | 9642.468 | 174.2558
65 | 7" 26# Csg, VTHC |  | 306 | 33.16 | 32.762 | IN | 2209.474 | 9609.706 | 174.967
66 | 7" 26# Csg, VTHC |  | 305 | 33.17 | 32.772 | IN | 2242.246 | 9576.934 | 175.6785
67 | 7" 26# Csg, VTHC |  | 304 | 33.38 | 32.982 | IN | 2275.228 | 9543.952 | 176.3945
68 | 7" 26# Csg, VTHC |  | 303 | 33.09 | 32.692 | IN | 2307.92 | 9511.26 | 177.1043
69 | 7" 26# Csg, VTHC |  | 302 | 33 | 32.602 | IN | 2340.522 | 9478.658 | 177.812
70 | 7" 26# Csg, VTHC |  | 301 | 33.11 | 32.712 | IN | 2373.234 | 9445.946 | 178.5222
71 | 7" 26# Csg, VTHC |  | 300 | 33.15 | 32.752 | IN | 2405.986 | 9413.194 | 179.2332
72 | 7" 26# Csg, VTHC |  | 299 | 31.95 | 31.552 | IN | 2437.538 | 9381.642 | 179.9182
73 | 7" 26# Csg, VTHC |  | 298 | 32.94 | 32.542 | IN | 2470.08 | 9349.1 | 180.6247
74 | 7" 26# Csg, VTHC |  | 297 | 33.77 | 33.372 | IN | 2503.452 | 9315.728 | 181.3492
75 | 7" 26# Csg, VTHC |  | 296 | 33.7 | 33.302 | IN | 2536.754 | 9282.426 | 182.0722
76 | 7" 26# Csg, VTHC |  | 295 | 33.43 | 33.032 | IN | 2569.786 | 9249.394 | 182.7893
77 | 7" 26# Csg, VTHC |  | 294 | 33.5 | 33.102 | IN | 2602.888 | 9216.292 | 183.5079
78 | 7" 26# Csg, VTHC |  | 293 | 33.28 | 32.882 | IN | 2635.77 | 9183.41 | 184.2218
79 | 7" 26# Csg, VTHC |  | 292 | 33.35 | 32.952 | IN | 2668.722 | 9150.458 | 184.9372
80 | 7" 26# Csg, VTHC |  | 291 | 33.53 | 33.132 | IN | 2701.854 | 9117.326 | 185.6564
81 | 7" 26# Csg, VTHC |  | 290 | 33.7 | 33.302 | IN | 2735.156 | 9084.024 | 186.3794
82 | 7" 26# Csg, VTHC |  | 289 | 33.78 | 33.382 | IN | 2768.538 | 9050.642 | 187.1041
83 | 7" 26# Csg, VTHC |  | 288 | 33.88 | 33.482 | IN | 2802.02 | 9017.16 | 187.831
84 | 7" 26# Csg, VTHC |  | 287 | 33.5 | 33.102 | IN | 2835.122 | 8984.058 | 188.5497
85 | 7" 26# Csg, VTHC |  | 286 | 32.17 | 31.772 | IN | 2866.894 | 8952.286 | 189.2394
86 | 7" 26# Csg, VTHC |  | 285 | 33.31 | 32.912 | IN | 2899.806 | 8919.374 | 189.9539
87 | 7" 26# Csg, VTHC |  | 284 | 33.24 | 32.842 | IN | 2932.648 | 8886.532 | 190.6669
88 | 7" 26# Csg, VTHC |  | 283 | 33.93 | 33.532 | IN | 2966.18 | 8853 | 191.3949
89 | 7" 26# Csg, VTHC |  | 282 | 33.02 | 32.622 | IN | 2998.802 | 8820.378 | 192.1031
90 | 7" 26# Csg, VTHC |  | 281 | 33.42 | 33.022 | IN | 3031.824 | 8787.356 | 192.82
91 | 7" 26# Csg, VTHC |  | 280 | 33.69 | 33.292 | IN | 3065.116 | 8754.064 | 193.5428
92 | 7" 26# Csg, VTHC |  | 279 | 33.61 | 33.212 | IN | 3098.328 | 8720.852 | 194.2638
93 | 7" 26# Csg, VTHC |  | 278 | 33.79 | 33.392 | IN | 3131.72 | 8687.46 | 194.9887
94 | 7" 26# Csg, VTHC |  | 277 | 33.32 | 32.922 | IN | 3164.642 | 8654.538 | 195.7034
95 | 7" 26# Csg, VTHC |  | 276 | 33.64 | 33.242 | IN | 3197.884 | 8621.296 | 196.4251
96 | 7" 26# Csg, VTHC |  | 275 | 33.18 | 32.782 | IN | 3230.666 | 8588.514 | 197.1368
97 | 7" 26# Csg, VTHC |  | 274 | 32.92 | 32.522 | IN | 3263.188 | 8555.992 | 197.8428
98 | 7" 26# Csg, VTHC |  | 273 | 33.83 | 33.432 | IN | 3296.62 | 8522.56 | 198.5686
99 | 7" 26# Csg, VTHC |  | 272 | 33.65 | 33.252 | IN | 3329.872 | 8489.308 | 199.2905
100 | 7" 26# Csg, VTHC |  | 271 | 33.94 | 33.542 | IN | 3363.414 | 8455.766 | 200.0187
101 | 7" 26# Csg, VTHC |  | 270 | 33.35 | 32.952 | IN | 3396.366 | 8422.814 | 200.7341
102 | 7" 26# Csg, VTHC |  | 269 | 33.19 | 32.792 | IN | 3429.158 | 8390.022 | 201.446
103 | 7" 26# Csg, VTHC |  | 268 | 32.01 | 31.612 | IN | 3460.77 | 8358.41 | 202.1323
104 | 7" 26# Csg, VTHC |  | 267 | 33.35 | 32.952 | IN | 3493.722 | 8325.458 | 202.8477
105 | 7" 26# Csg, VTHC |  | 266 | 33.72 | 33.322 | IN | 3527.044 | 8292.136 | 203.5711
106 | 7" 26# Csg, VTHC |  | 265 | 33.61 | 33.212 | IN | 3560.256 | 8258.924 | 204.2921
107 | 7" 26# Csg, VTHC |  | 264 | 33.42 | 33.022 | IN | 3593.278 | 8225.902 | 205.009
108 | 7" 26# Csg, VTHC |  | 263 | 33.78 | 33.382 | IN | 3626.66 | 8192.52 | 205.7337
109 | 7" 26# Csg, VTHC |  | 262 | 33.56 | 33.162 | IN | 3659.822 | 8159.358 | 206.4536
110 | 7" 26# Csg, VTHC |  | 261 | 33.38 | 32.982 | IN | 3692.804 | 8126.376 | 207.1697
111 | 7" 26# Csg, VTHC |  | 260 | 32.92 | 32.522 | IN | 3725.326 | 8093.854 | 207.8757
112 | 7" 26# Csg, VTHC |  | 259 | 33.04 | 32.642 | IN | 3757.968 | 8061.212 | 208.5844
113 | 7" 26# Csg, VTHC |  | 258 | 33.03 | 32.632 | IN | 3790.6 | 8028.58 | 209.2928
114 | 7" 26# Csg, VTHC |  | 257 | 33.02 | 32.622 | OUT | 3790.6 | 8028.58 | 209.2928 | **Damaged while RIH
115 | 7" 26# Csg, VTHC |  | 256 | 33.47 | 33.072 | OUT | 3790.6 | 8028.58 | 209.2928 | **Damaged while RIH
116 | 7" 26# Csg, VTHC |  | 255 | 33.47 | 33.072 | IN | 3823.672 | 7995.508 | 210.0108
117 | 7" 26# Csg, VTHC |  | 254 | 33.51 | 33.112 | IN | 3856.784 | 7962.396 | 210.7296
118 | 7" 26# Csg, VTHC |  | 253 | 33.66 | 33.262 | IN | 3890.046 | 7929.134 | 211.4517
119 | 7" 26# Csg, VTHC |  | 252 | 33.54 | 33.142 | IN | 3923.188 | 7895.992 | 212.1712
120 | 7" 26# Csg, VTHC |  | 251 | 33.52 | 33.122 | IN | 3956.31 | 7862.87 | 212.8903
121 | 7" 26# Csg, VTHC |  | 250 | 33.64 | 33.242 | IN | 3989.552 | 7829.628 | 213.612
122 | 7" 26# Csg, VTHC |  | 249 | 33.52 | 33.122 | IN | 4022.674 | 7796.506 | 214.3311
123 | 7" 26# Csg, VTHC |  | 248 | 33.19 | 32.792 | IN | 4055.466 | 7763.714 | 215.043
124 | 7" 26# Csg, VTHC |  | 247 | 33.07 | 32.672 | IN | 4088.138 | 7731.042 | 215.7523
125 | 7" 26# Csg, VTHC |  | 246 | 33.69 | 33.292 | IN | 4121.43 | 7697.75 | 216.475
126 | 7" 26# Csg, VTHC |  | 245 | 33.79 | 33.392 | IN | 4154.822 | 7664.358 | 217.1999
127 | 7" 26# Csg, VTHC |  | 244 | 33.7 | 33.302 | IN | 4188.124 | 7631.056 | 217.9229
128 | 7" 26# Csg, VTHC |  | 243 | 33.58 | 33.182 | IN | 4221.306 | 7597.874 | 218.6433
129 | 7" 26# Csg, VTHC |  | 242 | 33.25 | 32.852 | IN | 4254.158 | 7565.022 | 219.3565
130 | 7" 26# Csg, VTHC |  | 241 | 33.49 | 33.092 | IN | 4287.25 | 7531.93 | 220.0749
131 | 7" 26# Csg, VTHC |  | 240 | 33.55 | 33.152 | IN | 4320.402 | 7498.778 | 220.7946
132 | 7" 26# Csg, VTHC |  | 239 | 33.57 | 33.172 | IN | 4353.574 | 7465.606 | 221.5148
133 | 7" 26# Csg, VTHC |  | 238 | 33.97 | 33.572 | IN | 4387.146 | 7432.034 | 222.2436
134 | 7" 26# Csg, VTHC |  | 237 | 33.94 | 33.542 | IN | 4420.688 | 7398.492 | 222.9718
135 | 7" 26# Csg, VTHC |  | 236 | 33.57 | 33.172 | IN | 4453.86 | 7365.32 | 223.692
136 | 7" 26# Csg, VTHC |  | 235 | 33.2 | 32.802 | IN | 4486.662 | 7332.518 | 224.4041
137 | 7" 26# Csg, VTHC |  | 234 | 33.51 | 33.112 | IN | 4519.774 | 7299.406 | 225.1229
138 | 7" 26# Csg, VTHC |  | 233 | 33.41 | 33.012 | IN | 4552.786 | 7266.394 | 225.8396
139 | 7" 26# Csg, VTHC |  | 232 | 33.23 | 32.832 | IN | 4585.618 | 7233.562 | 226.5524
140 | 7" 26# Csg, VTHC |  | 231 | 32.28 | 31.882 | IN | 4617.5 | 7201.68 | 227.2445
141 | 7" 26# Csg, VTHC |  | 230 | 33.09 | 32.692 | IN | 4650.192 | 7168.988 | 227.9543
142 | 7" 26# Csg, VTHC |  | 229 | 33.47 | 33.072 | IN | 4683.264 | 7135.916 | 228.6723
143 | 7" 26# Csg, VTHC |  | 228 | 33.24 | 32.842 | IN | 4716.106 | 7103.074 | 229.3853
144 | 7" 26# Csg, VTHC |  | 227 | 33.83 | 33.432 | IN | 4749.538 | 7069.642 | 230.1111
145 | 7" 26# Csg, VTHC |  | 226 | 33.24 | 32.842 | IN | 4782.38 | 7036.8 | 230.824
146 | 7" 26# Csg, VTHC |  | 225 | 33.89 | 33.492 | IN | 4815.872 | 7003.308 | 231.5511
147 | 7" 26# Csg, VTHC |  | 224 | 33.82 | 33.422 | IN | 4849.294 | 6969.886 | 232.2767
148 | 7" 26# Csg, VTHC |  | 223 | 33.76 | 33.362 | IN | 4882.656 | 6936.524 | 233.001
149 | 7" 26# Csg, VTHC |  | 222 | 33.77 | 33.372 | IN | 4916.028 | 6903.152 | 233.7255
150 | 7" 26# Csg, VTHC |  | 221 | 33.39 | 32.992 | IN | 4949.02 | 6870.16 | 234.4417
151 | 7" 26# Csg, VTHC |  | 220 | 33.6 | 33.202 | IN | 4982.222 | 6836.958 | 235.1626
152 | 7" 26# Csg, VTHC |  | 219 | 33.7 | 33.302 | IN | 5015.524 | 6803.656 | 235.8855
153 | 7" 26# Csg, VTHC |  | 218 | 33.62 | 33.222 | IN | 5048.746 | 6770.434 | 236.6068
154 | 7" 26# Csg, VTHC |  | 217 | 33.4 | 33.002 | IN | 5081.748 | 6737.432 | 237.3232
155 | 7" 26# Csg, VTHC |  | 216 | 32.06 | 31.662 | IN | 5113.41 | 6705.77 | 238.0106
156 | 7" 26# Csg, VTHC |  | 215 | 33.23 | 32.832 | IN | 5146.242 | 6672.938 | 238.7234
157 | 7" 26# Csg, VTHC |  | 214 | 33.52 | 33.122 | IN | 5179.364 | 6639.816 | 239.4424
158 | 7" 26# Csg, VTHC |  | 213 | 33.77 | 33.372 | IN | 5212.736 | 6606.444 | 240.1669
159 | 7" 26# Csg, VTHC |  | 212 | 33.39 | 32.992 | IN | 5245.728 | 6573.452 | 240.8832
160 | 7" 26# Csg, VTHC |  | 211 | 33.28 | 32.882 | IN | 5278.61 | 6540.57 | 241.5971
161 | 7" 26# Csg, VTHC |  | 210 | 32.82 | 32.422 | IN | 5311.032 | 6508.148 | 242.3009
162 | 7" 26# Csg, VTHC |  | 209 | 33.13 | 32.732 | IN | 5343.764 | 6475.416 | 243.0115
163 | 7" 26# Csg, VTHC |  | 208 | 33.2 | 32.802 | IN | 5376.566 | 6442.614 | 243.7236
164 | 7" 26# Csg, VTHC |  | 207 | 33.01 | 32.612 | IN | 5409.178 | 6410.002 | 244.4316
165 | 7" 26# Csg, VTHC |  | 206 | 32.92 | 32.522 | IN | 5441.7 | 6377.48 | 245.1377
166 | 7" 26# Csg, VTHC |  | 205 | 33.01 | 32.612 | IN | 5474.312 | 6344.868 | 245.8457
167 | 7" 26# Csg, VTHC |  | 204 | 31.52 | 31.122 | IN | 5505.434 | 6313.746 | 246.5213
168 | 7" 26# Csg, VTHC |  | 203 | 33.02 | 32.622 | IN | 5538.056 | 6281.124 | 247.2295
169 | 7" 26# Csg, VTHC |  | 202 | 33.43 | 33.032 | IN | 5571.088 | 6248.092 | 247.9467
170 | 7" 26# Csg, VTHC |  | 201 | 33.04 | 32.642 | IN | 5603.73 | 6215.45 | 248.6553
171 | 7" 26# Csg, VTHC |  | 200 | 33.44 | 33.042 | IN | 5636.772 | 6182.408 | 249.3726
172 | 7" 26# Csg, VTHC |  | 199 | 32.72 | 32.322 | IN | 5669.094 | 6150.086 | 250.0743
173 | 7" 26# Csg, VTHC |  | 198 | 33 | 32.602 | IN | 5701.696 | 6117.484 | 250.7821
174 | 7" 26# Csg, VTHC |  | 197 | 33.22 | 32.822 | IN | 5734.518 | 6084.662 | 251.4947
175 | 7" 26# Csg, VTHC |  | 196 | 33.91 | 33.512 | IN | 5768.03 | 6051.15 | 252.2222
176 | 7" 26# Csg, VTHC |  | 195 | 33.41 | 33.012 | IN | 5801.042 | 6018.138 | 252.9389
177 | 7" 26# Csg, VTHC |  | 194 | 33.73 | 33.332 | IN | 5834.374 | 5984.806 | 253.6625
178 | 7" 26# Csg, VTHC |  | 193 | 33.4 | 33.002 | IN | 5867.376 | 5951.804 | 254.379
179 | 7" 26# Csg, VTHC |  | 192 | 33.54 | 33.142 | IN | 5900.518 | 5918.662 | 255.0985
180 | 7" 26# Csg, VTHC |  | 191 | 32.97 | 32.572 | IN | 5933.09 | 5886.09 | 255.8056
181 | 7" 26# Csg, VTHC |  | 190 | 33.2 | 32.802 | IN | 5965.892 | 5853.288 | 256.5177
182 | 7" 26# Csg, VTHC |  | 189 | 33.64 | 33.242 | IN | 5999.134 | 5820.046 | 257.2394
183 | 7" 26# Csg, VTHC |  | 188 | 33.61 | 33.212 | IN | 6032.346 | 5786.834 | 257.9604
184 | 7" 26# Csg, VTHC |  | 187 | 33.42 | 33.022 | IN | 6065.368 | 5753.812 | 258.6773
185 | 7" 26# Csg, VTHC |  | 186 | 33.87 | 33.472 | IN | 6098.84 | 5720.34 | 259.404
186 | 7" 26# Csg, VTHC |  | 185 | 33.22 | 32.822 | IN | 6131.662 | 5687.518 | 260.1166
187 | 7" 26# Csg, VTHC |  | 184 | 33.05 | 32.652 | IN | 6164.314 | 5654.866 | 260.8254
188 | 7" 26# Csg, VTHC |  | 183 | 33.17 | 32.772 | IN | 6197.086 | 5622.094 | 261.5369
189 | 7" 26# Csg, VTHC |  | 182 | 32.73 | 32.332 | IN | 6229.418 | 5589.762 | 262.2388
190 | 7" 26# Csg, VTHC |  | 181 | 33.31 | 32.912 | IN | 6262.33 | 5556.85 | 262.9533
191 | 7" 26# Csg, VTHC |  | 180 | 33.04 | 32.642 | IN | 6294.972 | 5524.208 | 263.662
192 | 7" 26# Csg, VTHC |  | 179 | 33.05 | 32.652 | IN | 6327.624 | 5491.556 | 264.3708
193 | 7" 26# Csg, VTHC |  | 178 | 33.14 | 32.742 | IN | 6360.366 | 5458.814 | 265.0817
194 | 7" 26# Csg, VTHC |  | 177 | 33.29 | 32.892 | IN | 6393.258 | 5425.922 | 265.7957
195 | 7" 26# Csg, VTHC |  | 176 | 33.62 | 33.222 | IN | 6426.48 | 5392.7 | 266.517
196 | 7" 26# Csg, VTHC |  | 175 | 33.21 | 32.812 | IN | 6459.292 | 5359.888 | 267.2293
197 | 7" 26# Csg, VTHC |  | 174 | 33.39 | 32.992 | IN | 6492.284 | 5326.896 | 267.9456
198 | 7" 26# Csg, VTHC |  | 173 | 32.26 | 31.862 | IN | 6524.146 | 5295.034 | 268.6373
199 | 7" 26# Csg, VTHC |  | 172 | 33.83 | 33.432 | IN | 6557.578 | 5261.602 | 269.3631
200 | 7" 26# Csg, VTHC |  | 171 | 33.43 | 33.032 | IN | 6590.61 | 5228.57 | 270.0802
201 | 7" 26# Csg, VTHC |  | 170 | 33.14 | 32.742 | IN | 6623.352 | 5195.828 | 270.791
202 | 7" 26# Csg, VTHC |  | 169 | 33.1 | 32.702 | IN | 6656.054 | 5163.126 | 271.5009
203 | 7" 26# Csg, VTHC |  | 168 | 33.49 | 33.092 | IN | 6689.146 | 5130.034 | 272.2194
204 | 7" 26# Csg, VTHC |  | 167 | 33.02 | 32.622 | IN | 6721.768 | 5097.412 | 272.9276
205 | 7" 26# Csg, VTHC |  | 166 | 33.07 | 32.672 | IN | 6754.44 | 5064.74 | 273.6369
206 | 7" 26# Csg, VTHC |  | 165 | 33.44 | 33.042 | IN | 6787.482 | 5031.698 | 274.3542
207 | 7" 26# Csg, VTHC |  | 164 | 33.54 | 33.142 | IN | 6820.624 | 4998.556 | 275.0737
208 | 7" 26# Csg, VTHC |  | 163 | 33.24 | 32.842 | IN | 6853.466 | 4965.714 | 275.7867
209 | 7" 26# Csg, VTHC |  | 162 | 33.24 | 32.842 | IN | 6886.308 | 4932.872 | 276.4997
210 | 7" 26# Csg, VTHC |  | 161 | 33.16 | 32.762 | IN | 6919.07 | 4900.11 | 277.2109
211 | 7" 26# Csg, VTHC |  | 160 | 33.73 | 33.332 | IN | 6952.402 | 4866.778 | 277.9346
212 | 7" 26# Csg, VTHC |  | 159 | 33.52 | 33.122 | IN | 6985.524 | 4833.656 | 278.6536
213 | 7" 26# Csg, VTHC |  | 158 | 33.47 | 33.072 | IN | 7018.596 | 4800.584 | 279.3716
214 | 7" 26# Csg, VTHC |  | 157 | 33 | 32.602 | IN | 7051.198 | 4767.982 | 280.0794
215 | 7" 26# Csg, VTHC |  | 156 | 31.86 | 31.462 | IN | 7082.66 | 4736.52 | 280.7624
216 | 7" 26# Csg, VTHC |  | 155 | 33.59 | 33.192 | IN | 7115.852 | 4703.328 | 281.483
217 | 7" 26# Csg, VTHC |  | 154 | 33.7 | 33.302 | IN | 7149.154 | 4670.026 | 282.206
218 | 7" 26# Csg, VTHC |  | 153 | 33.55 | 33.152 | IN | 7182.306 | 4636.874 | 282.9257
219 | 7" 26# Csg, VTHC |  | 152 | 33.7 | 33.302 | IN | 7215.608 | 4603.572 | 283.6487
220 | 7" 26# Csg, VTHC |  | 151 | 33.12 | 32.722 | IN | 7248.33 | 4570.85 | 284.3591
221 | 7" 26# Csg, VTHC |  | 150 | 32.93 | 32.532 | IN | 7280.862 | 4538.318 | 285.0653
222 | 7" 26# Csg, VTHC |  | 149 | 33.03 | 32.632 | IN | 7313.494 | 4505.686 | 285.7738
223 | 7" 26# Csg, VTHC |  | 148 | 32.92 | 32.522 | IN | 7346.016 | 4473.164 | 286.4798
224 | 7" 26# Csg, VTHC |  | 147 | 33 | 32.602 | IN | 7378.618 | 4440.562 | 287.1876
225 | 7" 26# Csg, VTHC |  | 146 | 33.9 | 33.502 | IN | 7412.12 | 4407.06 | 287.9149
226 | 7" 26# Csg, VTHC |  | 145 | 33.87 | 33.472 | IN | 7445.592 | 4373.588 | 288.6416
227 | 7" 26# Csg, VTHC |  | 144 | 33.29 | 32.892 | IN | 7478.484 | 4340.696 | 289.3557
228 | 7" 26# Csg, VTHC |  | 143 | 33.42 | 33.022 | IN | 7511.506 | 4307.674 | 290.0726
229 | 7" 26# Csg, VTHC |  | 142 | 33.65 | 33.252 | IN | 7544.758 | 4274.422 | 290.7944
230 | 7" 26# Csg, VTHC |  | 141 | 33.18 | 32.782 | IN | 7577.54 | 4241.64 | 291.5061
231 | 7" 26# Csg, VTHC |  | 140 | 33.88 | 33.482 | IN | 7611.022 | 4208.158 | 292.233
232 | 7" 26# Csg, VTHC |  | 139 | 33.56 | 33.162 | IN | 7644.184 | 4174.996 | 292.953
233 | 7" 26# Csg, VTHC |  | 138 | 33.2 | 32.802 | IN | 7676.986 | 4142.194 | 293.6651
234 | 7" 26# Csg, VTHC |  | 137 | 33.56 | 33.162 | IN | 7710.148 | 4109.032 | 294.385
235 | 7" 26# Csg, VTHC |  | 136 | 33.36 | 32.962 | IN | 7743.11 | 4076.07 | 295.1006
236 | 7" 26# Csg, VTHC |  | 135 | 33.42 | 33.022 | IN | 7776.132 | 4043.048 | 295.8175
237 | 7" 26# Csg, VTHC |  | 134 | 33.93 | 33.532 | IN | 7809.664 | 4009.516 | 296.5455
238 | 7" 26# Csg, VTHC |  | 133 | 33.64 | 33.242 | IN | 7842.906 | 3976.274 | 297.2672
239 | 7" 26# Csg, VTHC |  | 132 | 33.13 | 32.732 | IN | 7875.638 | 3943.542 | 297.9778
240 | 7" 26# Csg, VTHC |  | 131 | 33.16 | 32.762 | IN | 7908.4 | 3910.78 | 298.689
241 | 7" 26# Csg, VTHC |  | 130 | 33.91 | 33.512 | IN | 7941.912 | 3877.268 | 299.4165
242 | 7" 26# Csg, VTHC |  | 129 | 33.76 | 33.362 | IN | 7975.274 | 3843.906 | 300.1408
243 | 7" 26# Csg, VTHC |  | 128 | 33.34 | 32.942 | IN | 8008.216 | 3810.964 | 300.856
244 | 7" 26# Csg, VTHC |  | 127 | 33.49 | 33.092 | IN | 8041.308 | 3777.872 | 301.5744
245 | 7" 26# Csg, VTHC |  | 126 | 32.05 | 31.652 | IN | 8072.96 | 3746.22 | 302.2616
246 | 7" 26# Csg, VTHC |  | 125 | 33.66 | 33.262 | IN | 8106.222 | 3712.958 | 302.9837
247 | 7" 26# Csg, VTHC |  | 124 | 33.2 | 32.802 | IN | 8139.024 | 3680.156 | 303.6958
248 | 7" 26# Csg, VTHC |  | 123 | 33.12 | 32.722 | IN | 8171.746 | 3647.434 | 304.4062
249 | 7" 26# Csg, VTHC |  | 122 | 33.58 | 33.182 | IN | 8204.928 | 3614.252 | 305.1265
250 | 7" 26# Csg, VTHC |  | 121 | 32.88 | 32.482 | IN | 8237.41 | 3581.77 | 305.8317
251 | 7" 26# Csg, VTHC |  | 120 | 32.74 | 32.342 | IN | 8269.752 | 3549.428 | 306.5339
252 | 7" 26# Csg, VTHC |  | 119 | 31.4 | 31.002 | IN | 8300.754 | 3518.426 | 307.2069
253 | 7" 26# Csg, VTHC |  | 118 | 33.8 | 33.402 | IN | 8334.156 | 3485.024 | 307.932
254 | 7" 26# Csg, VTHC |  | 117 | 33.7 | 33.302 | IN | 8367.458 | 3451.722 | 308.655
255 | 7" 26# Csg, VTHC |  | 116 | 33.44 | 33.042 | IN | 8400.5 | 3418.68 | 309.3724
256 | 7" 26# Csg, VTHC |  | 115 | 33.6 | 33.202 | IN | 8433.702 | 3385.478 | 310.0932
257 | 7" 26# Csg, VTHC |  | 114 | 33.75 | 33.352 | IN | 8467.054 | 3352.126 | 310.8172
258 | 7" 26# Csg, VTHC |  | 113 | 33.72 | 33.322 | IN | 8500.376 | 3318.804 | 311.5406
259 | 7" 26# Csg, VTHC |  | 112 | 33.52 | 33.122 | IN | 8533.498 | 3285.682 | 312.2597
260 | 7" 26# Csg, VTHC |  | 111 | 33.88 | 33.482 | IN | 8566.98 | 3252.2 | 312.9866
261 | 7" 26# Csg, VTHC |  | 110 | 33.61 | 33.212 | IN | 8600.192 | 3218.988 | 313.7076
262 | 7" 26# Csg, VTHC |  | 109 | 33.45 | 33.052 | IN | 8633.244 | 3185.936 | 314.4252
263 | 7" 26# Csg, VTHC |  | 108 | 33.71 | 33.312 | IN | 8666.556 | 3152.624 | 315.1483
264 | 7" 26# Csg, VTHC |  | 107 | 33.5 | 33.102 | IN | 8699.658 | 3119.522 | 315.867
265 | 7" 26# Csg, VTHC |  | 106 | 33.83 | 33.432 | IN | 8733.09 | 3086.09 | 316.5928
266 | 7" 26# Csg, VTHC |  | 105 | 33.74 | 33.342 | IN | 8766.432 | 3052.748 | 317.3166
267 | 7" 26# Csg, VTHC |  | 104 | 33.61 | 33.212 | IN | 8799.644 | 3019.536 | 318.0376
268 | 7" 26# Csg, VTHC |  | 103 | 33.68 | 33.282 | IN | 8832.926 | 2986.254 | 318.7602
269 | 7" 26# Csg, VTHC |  | 102 | 33.39 | 32.992 | IN | 8865.918 | 2953.262 | 319.4764
270 | 7" 26# Csg, VTHC |  | 101 | 33.44 | 33.042 | IN | 8898.96 | 2920.22 | 320.1938
271 | 7" 26# Csg, VTHC |  | 100 | 33.5 | 33.102 | IN | 8932.062 | 2887.118 | 320.9124
272 | 7" 26# Csg, VTHC |  | 99 | 33.7 | 33.302 | IN | 8965.364 | 2853.816 | 321.6354
273 | 7" 26# Csg, VTHC |  | 98 | 33.75 | 33.352 | IN | 8998.716 | 2820.464 | 322.3594
274 | 7" 26# Csg, VTHC |  | 97 | 33.81 | 33.412 | IN | 9032.128 | 2787.052 | 323.0848
275 | 7" 26# Csg, VTHC |  | 96 | 33.5 | 33.102 | IN | 9065.23 | 2753.95 | 323.8034
276 | 7" 26# Csg, VTHC |  | 95 | 33.72 | 33.322 | IN | 9098.552 | 2720.628 | 324.5269
277 | 7" 26# Csg, VTHC |  | 94 | 33.48 | 33.082 | IN | 9131.634 | 2687.546 | 325.2451
278 | 7" 26# Csg, VTHC |  | 93 | 33.54 | 33.142 | IN | 9164.776 | 2654.404 | 325.9646
279 | 7" 26# Csg, VTHC |  | 92 | 33.34 | 32.942 | IN | 9197.718 | 2621.462 | 326.6797
280 | 7" 26# Csg, VTHC |  | 91 | 33.85 | 33.452 | IN | 9231.17 | 2588.01 | 327.406
281 | 7" 26# Csg, VTHC |  | 90 | 33.69 | 33.292 | IN | 9264.462 | 2554.718 | 328.1287
282 | 7" 26# Csg, VTHC |  | 89 | 33.55 | 33.152 | IN | 9297.614 | 2521.566 | 328.8484
283 | 7" 26# Csg, VTHC |  | 88 | 33.3 | 32.902 | IN | 9330.516 | 2488.664 | 329.5627
284 | 7" 26# Csg, VTHC |  | 87 | 33.94 | 33.542 | IN | 9364.058 | 2455.122 | 330.2909
285 | 7" 26# Csg, VTHC |  | 86 | 33.55 | 33.152 | IN | 9397.21 | 2421.97 | 331.0106
286 | 7" 26# Csg, VTHC |  | 85 | 33.63 | 33.232 | IN | 9430.442 | 2388.738 | 331.7321
287 | 7" 26# Csg, VTHC |  | 84 | 33.78 | 33.382 | IN | 9463.824 | 2355.356 | 332.4568
288 | 7" 26# Csg, VTHC |  | 83 | 33.81 | 33.412 | IN | 9497.236 | 2321.944 | 333.1822
289 | 7" 26# Csg, VTHC |  | 82 | 33.91 | 33.512 | IN | 9530.748 | 2288.432 | 333.9097
290 | 7" 26# Csg, VTHC |  | 81 | 33.7 | 33.302 | IN | 9564.05 | 2255.13 | 334.6327
291 | 7" 26# Csg, VTHC |  | 80 | 33.4 | 33.002 | IN | 9597.052 | 2222.128 | 335.3491
292 | 7" 26# Csg, VTHC |  | 79 | 33.47 | 33.072 | IN | 9630.124 | 2189.056 | 336.0671
293 | 7" 26# Csg, VTHC |  | 78 | 33.59 | 33.192 | IN | 9663.316 | 2155.864 | 336.7877
294 | 7" 26# Csg, VTHC |  | 77 | 31.92 | 31.522 | IN | 9694.838 | 2124.342 | 337.472
295 | 7" 26# Csg, VTHC |  | 76 | 33 | 32.602 | IN | 9727.44 | 2091.74 | 338.1798
296 | 7" 26# Csg, VTHC |  | 75 | 33.01 | 32.612 | IN | 9760.052 | 2059.128 | 338.8878
297 | 7" 26# Csg, VTHC |  | 74 | 33.47 | 33.072 | IN | 9793.124 | 2026.056 | 339.6058
298 | 7" 26# Csg, VTHC |  | 73 | 32.92 | 32.522 | IN | 9825.646 | 1993.534 | 340.3118
299 | 7" 26# Csg, VTHC |  | 72 | 33.66 | 33.262 | IN | 9858.908 | 1960.272 | 341.034
300 | 7" 26# Csg, VTHC |  | 71 | 33.22 | 32.822 | IN | 9891.73 | 1927.45 | 341.7465
301 | 7" 26# Csg, VTHC |  | 70 | 33.72 | 33.322 | IN | 9925.052 | 1894.128 | 342.4699
302 | 7" 26# Csg, VTHC |  | 69 | 33.65 | 33.252 | IN | 9958.304 | 1860.876 | 343.1918
303 | 7" 26# Csg, VTHC |  | 68 | 33.27 | 32.872 | IN | 9991.176 | 1828.004 | 343.9055
304 | 7" 26# Csg, VTHC |  | 67 | 33.19 | 32.792 | IN | 10023.968 | 1795.212 | 344.6174
305 | 7" 26# Csg, VTHC |  | 66 | 33.77 | 33.372 | IN | 10057.34 | 1761.84 | 345.3419
306 | 7" 26# Csg, VTHC |  | 65 | 33.15 | 32.752 | IN | 10090.092 | 1729.088 | 346.0529
307 | 7" 26# Csg, VTHC |  | 64 | 33.7 | 33.302 | IN | 10123.394 | 1695.786 | 346.7759
308 | 7" 26# Csg, VTHC |  | 63 | 33.48 | 33.082 | IN | 10156.476 | 1662.704 | 347.4941
309 | 7" 26# Csg, VTHC |  | 62 | 33.64 | 33.242 | IN | 10189.718 | 1629.462 | 348.2157
310 | 7" 26# Csg, VTHC |  | 61 | 33.81 | 33.412 | IN | 10223.13 | 1596.05 | 348.9411
311 | 7" 26# Csg, VTHC |  | 60 | 33.87 | 33.472 | IN | 10256.602 | 1562.578 | 349.6678
312 | 7" 26# Csg, VTHC |  | 59 | 33.67 | 33.272 | IN | 10289.874 | 1529.306 | 350.3901
313 | 7" 26# Csg, VTHC |  | 58 | 33.77 | 33.372 | IN | 10323.246 | 1495.934 | 351.1146
314 | 7" 26# Csg, VTHC |  | 57 | 33.65 | 33.252 | IN | 10356.498 | 1462.682 | 351.8365
315 | 7" 26# Csg, VTHC |  | 56 | 33.73 | 33.332 | IN | 10389.83 | 1429.35 | 352.5601
316 | 7" 26# Csg, VTHC |  | 55 | 33.83 | 33.432 | IN | 10423.262 | 1395.918 | 353.2859
317 | 7" 26# Csg, VTHC |  | 54 | 31.63 | 31.232 | IN | 10454.494 | 1364.686 | 353.9639
318 | 7" 26# Csg, VTHC |  | 53 | 31.75 | 31.352 | IN | 10485.846 | 1333.334 | 354.6446 | 10-3/4" X-Over: 1360.60 ft
319 | 7" 26# Csg, VTHC |  | 52 | 33.47 | 33.072 | IN | 10518.918 | 1300.262 | 355.3626
320 | 7" 26# Csg, VTHC |  | 51 | 33.48 | 33.082 | IN | 10552 | 1267.18 | 356.0808
321 | 7" 26# Csg, VTHC |  | 50 | 33.5 | 33.102 | IN | 10585.102 | 1234.078 | 356.7994
WFD TRSCSSV | QG-TRSV-NFQ17-1 | 7" PUP JOINT |  | 6.21 | 5.812 | IN | 10590.914 | 1228.266 | 356.9256 | WEATHERFORD TRSCSSV (7.5K, V1)
|  | 7" FLOW COUPLING |  | 5.38 | 5.38 | IN | 10596.294 | 1222.886 | 357.0424
|  | TRSCSSV |  | 8.4688 | 8.4688 | IN | 10604.7627 | 1214.4173 | 357.2262
|  | 7" FLOW COUPLING |  | 11.85 | 11.85 | IN | 10616.6128 | 1202.5673 | 357.4835 | SN: 10371350-1
|  | 7" PUP JOINT |  | 5.81 | 5.81 | IN | 10622.4227 | 1196.7573 | 357.6096 | TRSCSSV: | 1214.4173
322 | 7" 26# Csg, VTHC |  | 49 | 33.33 | 32.932 | IN | 10655.3548 | 1163.8252 | 358.3246
323 | 7" 26# Csg, VTHC |  | 48 | 33.77 | 33.372 | IN | 10688.7267 | 1130.4533 | 359.0491
324 | 7" 26# Csg, VTHC |  | 47 | 33.45 | 33.052 | IN | 10721.7787 | 1097.4013 | 359.7666
325 | 7" 26# Csg, VTHC |  | 46 | 33.26 | 32.862 | IN | 10754.6407 | 1064.5393 | 360.48
326 | 7" 26# Csg, VTHC |  | 45 | 33.29 | 32.892 | IN | 10787.5327 | 1031.6473 | 361.1941
327 | 7" 26# Csg, VTHC |  | 44 | 33.51 | 33.112 | IN | 10820.6447 | 998.5353 | 361.913
328 | 7" 26# Csg, VTHC |  | 43 | 33.26 | 32.862 | IN | 10853.5067 | 965.6733 | 362.6264
329 | 7" 26# Csg, VTHC |  | 42 | 33.67 | 33.272 | IN | 10886.7787 | 932.4013 | 363.3487
330 | 7" 26# Csg, VTHC |  | 41 | 33.75 | 33.352 | IN | 10920.1307 | 899.0493 | 364.0728
331 | 7" 26# Csg, VTHC |  | 40 | 31.27 | 30.872 | IN | 10951.0027 | 868.1773 | 364.743
332 | 7" 26# Csg, VTHC |  | 39 | 33.71 | 33.312 | IN | 10984.3147 | 834.8653 | 365.4662
333 | 7" 26# Csg, VTHC |  | 38 | 33.51 | 33.112 | IN | 11017.4267 | 801.7533 | 366.1851
334 | 7" 26# Csg, VTHC |  | 37 | 31.8 | 31.402 | IN | 11048.8287 | 770.3513 | 366.8668
335 | 7" 26# Csg, VTHC |  | 36 | 33.12 | 32.722 | IN | 11081.5507 | 737.6293 | 367.5772
336 | 7" 26# Csg, VTHC |  | 35 | 33.01 | 32.612 | IN | 11114.1627 | 705.0173 | 368.2852
337 | 7" 26# Csg, VTHC |  | 34 | 33.33 | 32.932 | IN | 11147.0947 | 672.0853 | 369.0001
338 | 7" 26# Csg, VTHC |  | 33 | 33.42 | 33.022 | IN | 11180.1167 | 639.0633 | 369.717
339 | 7" 26# Csg, VTHC |  | 32 | 33.91 | 33.512 | IN | 11213.6287 | 605.5513 | 370.4445
340 | 7" 26# Csg, VTHC |  | 31 | 32.72 | 32.322 | IN | 11245.9507 | 573.2293 | 371.1462
341 | 7" 26# Csg, VTHC |  | 30 | 33.92 | 33.522 | IN | 11279.4727 | 539.7073 | 371.874
342 | 7" 26# Csg, VTHC |  | 29 | 33.69 | 33.292 | IN | 11312.7647 | 506.4153 | 372.5968
343 | 7" 26# Csg, VTHC |  | 28 | 33.74 | 33.342 | IN | 11346.1067 | 473.0733 | 373.3206
344 | 7" 26# Csg, VTHC |  | 27 | 32.99 | 32.592 | IN | 11378.6987 | 440.4813 | 374.0282
345 | 7" 26# Csg, VTHC |  | 26 | 33.42 | 33.022 | IN | 11411.7208 | 407.4592 | 374.7451
346 | 7" 26# Csg, VTHC |  | 25 | 32.89 | 32.492 | IN | 11444.2128 | 374.9672 | 375.4504
347 | 7" 26# Csg, VTHC |  | 24 | 33.45 | 33.052 | IN | 11477.2648 | 341.9153 | 376.168
348 | 7" 26# Csg, VTHC |  | 23 | 33.43 | 33.032 | IN | 11510.2967 | 308.8833 | 376.8851
349 | 7" 26# Csg, VTHC |  | 22 | 33.24 | 32.842 | IN | 11543.1388 | 276.0413 | 377.5981
350 | 7" 26# Csg, VTHC |  | 21 | 33.49 | 33.092 | IN | 11576.2308 | 242.9492 | 378.3165
351 | 7" 26# Csg, VTHC |  | 20 | 33.19 | 32.792 | IN | 11609.0228 | 210.1573 | 379.0284
352 | 7" 26# Csg, VTHC |  | 19 | 33.6 | 33.202 | IN | 11642.2247 | 176.9553 | 379.7492
353 | 7" 26# Csg, VTHC |  | 18 | 33.88 | 33.482 | IN | 11675.7067 | 143.4733 | 380.4761 | 7" TOL: | 11820.84
354 | 7" 26# Csg, VTHC |  | 17 | 33.29 | 32.892 | IN | 11708.5987 | 110.5813 | 381.1902
355 | 7" 26# Csg, VTHC |  | 16 | 32.94 | 32.542 | OUT | 11708.5987 | 110.5813 | 381.1902
356 | 7" 26# Csg, VTHC |  | 15 | 33.14 | 32.742 | OUT | 11708.5987 | 110.5813 | 381.1902
357 | 7" 26# Csg, VTHC |  | 14 | 31.72 | 31.322 | OUT | 11708.5987 | 110.5813 | 381.1902
PJ-C | 7" 26# PUP Joint, VTHC |  |  | 3.23 | 2.832 | IN | 11711.4307 | 107.7493 | 381.2517
PJ-D | 7" 26# PUP Joint, VTHC |  |  | 3.23 | 2.832 | IN | 11714.2627 | 104.9173 | 381.3132
CAMERON PRIMARY TH | TH + PUP JT |  |  | 7.24 | 6.842 | IN | 11721.1048 | 98.0752 | 381.4617 | PN: 2201888-6000062
| RKB - TH LOAD SHOULDER |  |  | 100.6 | 100.6 | IN | 11821.7048 | -2.5248 | 383.6457 | SN: 121839726001
| Casing Correction Factor |  |  |  | -2.52 | IN | 11819.1848 | -0.00475 | 383.591

## QG NFQ17-01 - Space Out
[7 empty] | BAKER HUGHES |  |  | DRAFT - Rev01
[7 empty] | 7IN COMPLETION TALLY |  | DATE: | 2023-07-11
[8 empty] | QG PERSONNEL: |  | Chad Coffman / Kaan Kaplan
[8 empty] | BAKER HUGHES: |  | Ahmed Masood
TBG SIZE: |  | 7" |  |  | WELL: | NFQ17-1 |  |  | 7" TOL | 11820.84
Nom ID: |  | 6.276 |  |  | RIG: | ENERGY ENTICER |  |  | Locator NOGO | 11818.84
Drift ID: |  | 6.151 |  |  | BLK WT: | 127 |  |  | TOTAL DEPTH: | 21399
WEIGHT: |  | 26 |  |  | MW: | 10.8 |  |  | 7" SHOE: | 21392
GRADE: |  | SM2535-110 |  |  | CONN: | VAM TOP HC |  |  | END OF MULE SHOE: | 11838.39
MAKE UP LOSS: |  | 0.398 |  |  | BF: | 0.83499 |  |  | TRSSSV DEPTH: | 1214.0773
JOINTS RUN | NO. | TYPE | JOINT NO: | JOINT LENGTH | EFFECTIVE LENGTH | JOINT IN/OUT | TOTAL LENGTH | DEPTH OF TOP OF JT. | EST STRG WEIGHT | COMMENTS
SPACE OUT FACTOR |  |  |  |  | 2 | OUT | 2 | 11818.84
BAKER LOCATOR ASSY. | (QG-7IN-SHL-92) | LOCATOR NO-GO |  | 19.55 | 19.55 | OUT | 0 | 11818.84 | 127 | PN: H297552163GRG1
|  | LOCATOR SUB |  | 2.7 | 2.7 | IN | 2.7 | 11816.14 | 127.0586 | SN: 108230990-01
|  | PUP JOINT |  | 14.8 | 14.8 | IN | 17.5 | 11801.34 | 127.3799 | SHEAR SCREWS: 6 PINS
PJ-E | 7" 26# PUP Joint, VTHC |  |  | 20.22 | 19.822 | IN | 37.322 | 11781.518 | 127.8102
BAKER PREMIER PACKER, 831-600 | (QG-7IN-PP-94) | PUP JOINT |  | 10.21 | 9.812 | IN | 47.134 | 11771.706 | 128.0233 | SN: 108174004-01
|  | PKR ELEMENT |  | 9.94 | 9.94 | IN | 57.074 | 11761.766 | 128.2391 | Top Collar to Top PIP: 4.00'
|  | PREMIER PKR |  | 3.24 | 3.24 | IN | 60.314 | 11758.526 | 128.3094 | Top PIP to Btm PIP: 10.15'
|  | Collar |  | 2.45 | 2.45 | IN | 62.764 | 11756.076 | 128.3626 | Top PIP to Top Cut Zone: 4.05'
|  | PUP JOINT |  | 9.82 | 9.82 | IN | 72.584 | 11746.256 | 128.5758 | Top PIP to Btm Cut Zone: 6.29'
1 | 7" 26# Csg, VTHC |  | 370 | 31.83 | 31.432 | IN | 104.016 | 11714.824 | 129.2582
2 | 7" 26# Csg, VTHC |  | 369 | 33.52 | 33.122 | IN | 137.138 | 11681.702 | 129.9772
3 | 7" 26# Csg, VTHC |  | 368 | 33.17 | 32.772 | IN | 169.91 | 11648.93 | 130.6887 | 9-5/8" Couplings at:
4 | 7" 26# Csg, VTHC |  | 367 | 33.33 | 32.932 | IN | 202.842 | 11615.998 | 131.4036 | 11786.59 | 11748.53
5 | 7" 26# Csg, VTHC |  | 366 | 33.53 | 33.132 | IN | 235.974 | 11582.866 | 132.1229 | 24.824 | 13.236
6 | 7" 26# Csg, VTHC |  | 365 | 33.46 | 33.062 | IN | 269.036 | 11549.804 | 132.8407 | Packer Elements depth -- distance from collars
7 | 7" 26# Csg, VTHC |  | 364 | 33.62 | 33.222 | IN | 302.258 | 11516.582 | 133.5619
8 | 7" 26# Csg, VTHC |  | 363 | 33.36 | 32.962 | IN | 335.22 | 11483.62 | 134.2775
9 | 7" 26# Csg, VTHC |  | 362 | 33.07 | 32.672 | IN | 367.892 | 11450.948 | 134.9868
10 | 7" 26# Csg, VTHC |  | 361 | 33.53 | 33.132 | IN | 401.024 | 11417.816 | 135.7061 | TORQUE 7-5/8" 33.7# VTHC-NA
11 | 7" 26# Csg, VTHC |  | 360 | 33.43 | 33.032 | IN | 434.056 | 11384.784 | 136.4232 | 15,300, 17,000, 18,700 ft-lbs
12 | 7" 26# Csg, VTHC |  | 359 | 33.17 | 32.772 | IN | 466.828 | 11352.012 | 137.1347
13 | 7" 26# Csg, VTHC |  | 358 | 32.93 | 32.532 | IN | 499.36 | 11319.48 | 137.841 | TORQUE 7" 26# VTHC
14 | 7" 26# Csg, VTHC |  | 357 | 33.64 | 33.242 | IN | 532.602 | 11286.238 | 138.5626 | 13,700, 15,200, 16,700 ft-lbs
15 | 7" 26# Csg, VTHC |  | 356 | 33 | 32.602 | IN | 565.204 | 11253.636 | 139.2704
16 | 7" 26# Csg, VTHC |  | 355 | 32.98 | 32.582 | IN | 597.786 | 11221.054 | 139.9778
17 | 7" 26# Csg, VTHC |  | 354 | 33.35 | 32.952 | IN | 630.738 | 11188.102 | 140.6931
18 | 7" 26# Csg, VTHC |  | 353 | 33.11 | 32.712 | IN | 663.45 | 11155.39 | 141.4033
19 | 7" 26# Csg, VTHC |  | 352 | 33.23 | 32.832 | IN | 696.282 | 11122.558 | 142.1161
20 | 7" 26# Csg, VTHC |  | 351 | 33.22 | 32.822 | IN | 729.104 | 11089.736 | 142.8286
21 | 7" 26# Csg, VTHC |  | 350 | 33.04 | 32.642 | IN | 761.746 | 11057.094 | 143.5373
22 | 7" 26# Csg, VTHC |  | 349 | 31.72 | 31.322 | IN | 793.068 | 11025.772 | 144.2173
23 | 7" 26# Csg, VTHC |  | 348 | 32.66 | 32.262 | IN | 825.33 | 10993.51 | 144.9177
24 | 7" 26# Csg, VTHC |  | 347 | 33.08 | 32.682 | IN | 858.012 | 10960.828 | 145.6272
25 | 7" 26# Csg, VTHC |  | 346 | 33.99 | 33.592 | IN | 891.604 | 10927.236 | 146.3565
26 | 7" 26# Csg, VTHC |  | 345 | 33.62 | 33.222 | IN | 924.826 | 10894.014 | 147.0777
27 | 7" 26# Csg, VTHC |  | 344 | 33.22 | 32.822 | IN | 957.648 | 10861.192 | 147.7903
28 | 7" 26# Csg, VTHC |  | 343 | 33.46 | 33.062 | IN | 990.71 | 10828.13 | 148.508
29 | 7" 26# Csg, VTHC |  | 342 | 32.93 | 32.532 | IN | 1023.242 | 10795.598 | 149.2143
30 | 7" 26# Csg, VTHC |  | 341 | 33.65 | 33.252 | IN | 1056.494 | 10762.346 | 149.9362
31 | 7" 26# Csg, VTHC |  | 340 | 33.81 | 33.412 | IN | 1089.906 | 10728.934 | 150.6615
32 | 7" 26# Csg, VTHC |  | 339 | 33.84 | 33.442 | IN | 1123.348 | 10695.492 | 151.3876
33 | 7" 26# Csg, VTHC |  | 338 | 30.97 | 30.572 | IN | 1153.92 | 10664.92 | 152.0513
34 | 7" 26# Csg, VTHC |  | 337 | 32.47 | 32.072 | IN | 1185.992 | 10632.848 | 152.7475
35 | 7" 26# Csg, VTHC |  | 336 | 33.7 | 33.302 | IN | 1219.294 | 10599.546 | 153.4705
36 | 7" 26# Csg, VTHC |  | 335 | 33.61 | 33.212 | IN | 1252.506 | 10566.334 | 154.1915
37 | 7" 26# Csg, VTHC |  | 334 | 33.55 | 33.152 | IN | 1285.658 | 10533.182 | 154.9113
38 | 7" 26# Csg, VTHC |  | 333 | 32.9 | 32.502 | IN | 1318.16 | 10500.68 | 155.6169
39 | 7" 26# Csg, VTHC |  | 332 | 33.52 | 33.122 | IN | 1351.282 | 10467.558 | 156.3359
40 | 7" 26# Csg, VTHC |  | 331 | 33.4 | 33.002 | IN | 1384.284 | 10434.556 | 157.0524 | RIH 10-3/4" X-Over: 1360.60 ft
41 | 7" 26# Csg, VTHC |  | 330 | 31.99 | 31.592 | IN | 1415.876 | 10402.964 | 157.7382
42 | 7" 26# Csg, VTHC |  | 329 | 33.38 | 32.982 | IN | 1448.858 | 10369.982 | 158.4543
43 | 7" 26# Csg, VTHC |  | 328 | 33.59 | 33.192 | IN | 1482.05 | 10336.79 | 159.1749
44 | 7" 26# Csg, VTHC |  | 327 | 33.95 | 33.552 | IN | 1515.602 | 10303.238 | 159.9033
45 | 7" 26# Csg, VTHC |  | 326 | 33.56 | 33.162 | IN | 1548.764 | 10270.076 | 160.6232
46 | 7" 26# Csg, VTHC |  | 325 | 33.38 | 32.982 | IN | 1581.746 | 10237.094 | 161.3392
47 | 7" 26# Csg, VTHC |  | 324 | 33.48 | 33.082 | IN | 1614.828 | 10204.012 | 162.0574
48 | 7" 26# Csg, VTHC |  | 323 | 33.79 | 33.392 | IN | 1648.22 | 10170.62 | 162.7824
49 | 7" 26# Csg, VTHC |  | 322 | 33.55 | 33.152 | IN | 1681.372 | 10137.468 | 163.5021
50 | 7" 26# Csg, VTHC |  | 321 | 33.26 | 32.862 | IN | 1714.234 | 10104.606 | 164.2155
51 | 7" 26# Csg, VTHC |  | 320 | 33.61 | 33.212 | IN | 1747.446 | 10071.394 | 164.9365
52 | 7" 26# Csg, VTHC |  | 319 | 33.6 | 33.202 | IN | 1780.648 | 10038.192 | 165.6573
53 | 7" 26# Csg, VTHC |  | 318 | 33.57 | 33.172 | IN | 1813.82 | 10005.02 | 166.3775
54 | 7" 26# Csg, VTHC |  | 317 | 33.37 | 32.972 | IN | 1846.792 | 9972.048 | 167.0933
55 | 7" 26# Csg, VTHC |  | 316 | 33.2 | 32.802 | IN | 1879.594 | 9939.246 | 167.8054
56 | 7" 26# Csg, VTHC |  | 315 | 33.51 | 33.112 | IN | 1912.706 | 9906.134 | 168.5243
57 | 7" 26# Csg, VTHC |  | 314 | 33.53 | 33.132 | IN | 1945.838 | 9873.002 | 169.2436
58 | 7" 26# Csg, VTHC |  | 313 | 33.53 | 33.132 | IN | 1978.97 | 9839.87 | 169.9628
59 | 7" 26# Csg, VTHC |  | 312 | 33.4 | 33.002 | IN | 2011.972 | 9806.868 | 170.6793
60 | 7" 26# Csg, VTHC |  | 311 | 33.2 | 32.802 | IN | 2044.774 | 9774.066 | 171.3914
61 | 7" 26# Csg, VTHC |  | 310 | 33.42 | 33.022 | IN | 2077.796 | 9741.044 | 172.1083
62 | 7" 26# Csg, VTHC |  | 309 | 33.34 | 32.942 | IN | 2110.738 | 9708.102 | 172.8235
63 | 7" 26# Csg, VTHC |  | 308 | 33.22 | 32.822 | IN | 2143.56 | 9675.28 | 173.536
64 | 7" 26# Csg, VTHC |  | 307 | 33.55 | 33.152 | IN | 2176.712 | 9642.128 | 174.2558
65 | 7" 26# Csg, VTHC |  | 306 | 33.16 | 32.762 | IN | 2209.474 | 9609.366 | 174.967
66 | 7" 26# Csg, VTHC |  | 305 | 33.17 | 32.772 | IN | 2242.246 | 9576.594 | 175.6785
67 | 7" 26# Csg, VTHC |  | 304 | 33.38 | 32.982 | IN | 2275.228 | 9543.612 | 176.3945
68 | 7" 26# Csg, VTHC |  | 303 | 33.09 | 32.692 | IN | 2307.92 | 9510.92 | 177.1043
69 | 7" 26# Csg, VTHC |  | 302 | 33 | 32.602 | IN | 2340.522 | 9478.318 | 177.812
70 | 7" 26# Csg, VTHC |  | 301 | 33.11 | 32.712 | IN | 2373.234 | 9445.606 | 178.5222
71 | 7" 26# Csg, VTHC |  | 300 | 33.15 | 32.752 | IN | 2405.986 | 9412.854 | 179.2332
72 | 7" 26# Csg, VTHC |  | 299 | 31.95 | 31.552 | IN | 2437.538 | 9381.302 | 179.9182
73 | 7" 26# Csg, VTHC |  | 298 | 32.94 | 32.542 | IN | 2470.08 | 9348.76 | 180.6247
74 | 7" 26# Csg, VTHC |  | 297 | 33.77 | 33.372 | IN | 2503.452 | 9315.388 | 181.3492
75 | 7" 26# Csg, VTHC |  | 296 | 33.7 | 33.302 | IN | 2536.754 | 9282.086 | 182.0722
76 | 7" 26# Csg, VTHC |  | 295 | 33.43 | 33.032 | IN | 2569.786 | 9249.054 | 182.7893
77 | 7" 26# Csg, VTHC |  | 294 | 33.5 | 33.102 | IN | 2602.888 | 9215.952 | 183.5079
78 | 7" 26# Csg, VTHC |  | 293 | 33.28 | 32.882 | IN | 2635.77 | 9183.07 | 184.2218
79 | 7" 26# Csg, VTHC |  | 292 | 33.35 | 32.952 | IN | 2668.722 | 9150.118 | 184.9372
80 | 7" 26# Csg, VTHC |  | 291 | 33.53 | 33.132 | IN | 2701.854 | 9116.986 | 185.6564
81 | 7" 26# Csg, VTHC |  | 290 | 33.7 | 33.302 | IN | 2735.156 | 9083.684 | 186.3794
82 | 7" 26# Csg, VTHC |  | 289 | 33.78 | 33.382 | IN | 2768.538 | 9050.302 | 187.1041
83 | 7" 26# Csg, VTHC |  | 288 | 33.88 | 33.482 | IN | 2802.02 | 9016.82 | 187.831
84 | 7" 26# Csg, VTHC |  | 287 | 33.5 | 33.102 | IN | 2835.122 | 8983.718 | 188.5497
85 | 7" 26# Csg, VTHC |  | 286 | 32.17 | 31.772 | IN | 2866.894 | 8951.946 | 189.2394
86 | 7" 26# Csg, VTHC |  | 285 | 33.31 | 32.912 | IN | 2899.806 | 8919.034 | 189.9539
87 | 7" 26# Csg, VTHC |  | 284 | 33.24 | 32.842 | IN | 2932.648 | 8886.192 | 190.6669
88 | 7" 26# Csg, VTHC |  | 283 | 33.93 | 33.532 | IN | 2966.18 | 8852.66 | 191.3949
89 | 7" 26# Csg, VTHC |  | 282 | 33.02 | 32.622 | IN | 2998.802 | 8820.038 | 192.1031
90 | 7" 26# Csg, VTHC |  | 281 | 33.42 | 33.022 | IN | 3031.824 | 8787.016 | 192.82
91 | 7" 26# Csg, VTHC |  | 280 | 33.69 | 33.292 | IN | 3065.116 | 8753.724 | 193.5428
92 | 7" 26# Csg, VTHC |  | 279 | 33.61 | 33.212 | IN | 3098.328 | 8720.512 | 194.2638
93 | 7" 26# Csg, VTHC |  | 278 | 33.79 | 33.392 | IN | 3131.72 | 8687.12 | 194.9887
94 | 7" 26# Csg, VTHC |  | 277 | 33.32 | 32.922 | IN | 3164.642 | 8654.198 | 195.7034
95 | 7" 26# Csg, VTHC |  | 276 | 33.64 | 33.242 | IN | 3197.884 | 8620.956 | 196.4251
96 | 7" 26# Csg, VTHC |  | 275 | 33.18 | 32.782 | IN | 3230.666 | 8588.174 | 197.1368
97 | 7" 26# Csg, VTHC |  | 274 | 32.92 | 32.522 | IN | 3263.188 | 8555.652 | 197.8428
98 | 7" 26# Csg, VTHC |  | 273 | 33.83 | 33.432 | IN | 3296.62 | 8522.22 | 198.5686
99 | 7" 26# Csg, VTHC |  | 272 | 33.65 | 33.252 | IN | 3329.872 | 8488.968 | 199.2905
100 | 7" 26# Csg, VTHC |  | 271 | 33.94 | 33.542 | IN | 3363.414 | 8455.426 | 200.0187
101 | 7" 26# Csg, VTHC |  | 270 | 33.35 | 32.952 | IN | 3396.366 | 8422.474 | 200.7341
102 | 7" 26# Csg, VTHC |  | 269 | 33.19 | 32.792 | IN | 3429.158 | 8389.682 | 201.446
103 | 7" 26# Csg, VTHC |  | 268 | 32.01 | 31.612 | IN | 3460.77 | 8358.07 | 202.1323
104 | 7" 26# Csg, VTHC |  | 267 | 33.35 | 32.952 | IN | 3493.722 | 8325.118 | 202.8477
105 | 7" 26# Csg, VTHC |  | 266 | 33.72 | 33.322 | IN | 3527.044 | 8291.796 | 203.5711
106 | 7" 26# Csg, VTHC |  | 265 | 33.61 | 33.212 | IN | 3560.256 | 8258.584 | 204.2921
107 | 7" 26# Csg, VTHC |  | 264 | 33.42 | 33.022 | IN | 3593.278 | 8225.562 | 205.009
108 | 7" 26# Csg, VTHC |  | 263 | 33.78 | 33.382 | IN | 3626.66 | 8192.18 | 205.7337
109 | 7" 26# Csg, VTHC |  | 262 | 33.56 | 33.162 | IN | 3659.822 | 8159.018 | 206.4536
110 | 7" 26# Csg, VTHC |  | 261 | 33.38 | 32.982 | IN | 3692.804 | 8126.036 | 207.1697
111 | 7" 26# Csg, VTHC |  | 260 | 32.92 | 32.522 | IN | 3725.326 | 8093.514 | 207.8757
112 | 7" 26# Csg, VTHC |  | 259 | 33.04 | 32.642 | IN | 3757.968 | 8060.872 | 208.5844
113 | 7" 26# Csg, VTHC |  | 258 | 33.03 | 32.632 | IN | 3790.6 | 8028.24 | 209.2928
114 | 7" 26# Csg, VTHC |  | 257 | 33.02 | 32.622 | OUT | 3790.6 | 8028.24 | 209.2928 | **Damaged while RIH
115 | 7" 26# Csg, VTHC |  | 256 | 33.47 | 33.072 | OUT | 3790.6 | 8028.24 | 209.2928 | **Damaged while RIH
116 | 7" 26# Csg, VTHC |  | 255 | 33.47 | 33.072 | IN | 3823.672 | 7995.168 | 210.0108
117 | 7" 26# Csg, VTHC |  | 254 | 33.51 | 33.112 | IN | 3856.784 | 7962.056 | 210.7296
118 | 7" 26# Csg, VTHC |  | 253 | 33.66 | 33.262 | IN | 3890.046 | 7928.794 | 211.4517
119 | 7" 26# Csg, VTHC |  | 252 | 33.54 | 33.142 | IN | 3923.188 | 7895.652 | 212.1712
120 | 7" 26# Csg, VTHC |  | 251 | 33.52 | 33.122 | IN | 3956.31 | 7862.53 | 212.8903
121 | 7" 26# Csg, VTHC |  | 250 | 33.64 | 33.242 | IN | 3989.552 | 7829.288 | 213.612
122 | 7" 26# Csg, VTHC |  | 249 | 33.52 | 33.122 | IN | 4022.674 | 7796.166 | 214.3311
123 | 7" 26# Csg, VTHC |  | 248 | 33.19 | 32.792 | IN | 4055.466 | 7763.374 | 215.043
124 | 7" 26# Csg, VTHC |  | 247 | 33.07 | 32.672 | IN | 4088.138 | 7730.702 | 215.7523
125 | 7" 26# Csg, VTHC |  | 246 | 33.69 | 33.292 | IN | 4121.43 | 7697.41 | 216.475
126 | 7" 26# Csg, VTHC |  | 245 | 33.79 | 33.392 | IN | 4154.822 | 7664.018 | 217.1999
127 | 7" 26# Csg, VTHC |  | 244 | 33.7 | 33.302 | IN | 4188.124 | 7630.716 | 217.9229
128 | 7" 26# Csg, VTHC |  | 243 | 33.58 | 33.182 | IN | 4221.306 | 7597.534 | 218.6433
129 | 7" 26# Csg, VTHC |  | 242 | 33.25 | 32.852 | IN | 4254.158 | 7564.682 | 219.3565
130 | 7" 26# Csg, VTHC |  | 241 | 33.49 | 33.092 | IN | 4287.25 | 7531.59 | 220.0749
131 | 7" 26# Csg, VTHC |  | 240 | 33.55 | 33.152 | IN | 4320.402 | 7498.438 | 220.7946
132 | 7" 26# Csg, VTHC |  | 239 | 33.57 | 33.172 | IN | 4353.574 | 7465.266 | 221.5148
133 | 7" 26# Csg, VTHC |  | 238 | 33.97 | 33.572 | IN | 4387.146 | 7431.694 | 222.2436
134 | 7" 26# Csg, VTHC |  | 237 | 33.94 | 33.542 | IN | 4420.688 | 7398.152 | 222.9718
135 | 7" 26# Csg, VTHC |  | 236 | 33.57 | 33.172 | IN | 4453.86 | 7364.98 | 223.692
136 | 7" 26# Csg, VTHC |  | 235 | 33.2 | 32.802 | IN | 4486.662 | 7332.178 | 224.4041
137 | 7" 26# Csg, VTHC |  | 234 | 33.51 | 33.112 | IN | 4519.774 | 7299.066 | 225.1229
138 | 7" 26# Csg, VTHC |  | 233 | 33.41 | 33.012 | IN | 4552.786 | 7266.054 | 225.8396
139 | 7" 26# Csg, VTHC |  | 232 | 33.23 | 32.832 | IN | 4585.618 | 7233.222 | 226.5524
140 | 7" 26# Csg, VTHC |  | 231 | 32.28 | 31.882 | IN | 4617.5 | 7201.34 | 227.2445
141 | 7" 26# Csg, VTHC |  | 230 | 33.09 | 32.692 | IN | 4650.192 | 7168.648 | 227.9543
142 | 7" 26# Csg, VTHC |  | 229 | 33.47 | 33.072 | IN | 4683.264 | 7135.576 | 228.6723
143 | 7" 26# Csg, VTHC |  | 228 | 33.24 | 32.842 | IN | 4716.106 | 7102.734 | 229.3853
144 | 7" 26# Csg, VTHC |  | 227 | 33.83 | 33.432 | IN | 4749.538 | 7069.302 | 230.1111
145 | 7" 26# Csg, VTHC |  | 226 | 33.24 | 32.842 | IN | 4782.38 | 7036.46 | 230.824
146 | 7" 26# Csg, VTHC |  | 225 | 33.89 | 33.492 | IN | 4815.872 | 7002.968 | 231.5511
147 | 7" 26# Csg, VTHC |  | 224 | 33.82 | 33.422 | IN | 4849.294 | 6969.546 | 232.2767
148 | 7" 26# Csg, VTHC |  | 223 | 33.76 | 33.362 | IN | 4882.656 | 6936.184 | 233.001
149 | 7" 26# Csg, VTHC |  | 222 | 33.77 | 33.372 | IN | 4916.028 | 6902.812 | 233.7255
150 | 7" 26# Csg, VTHC |  | 221 | 33.39 | 32.992 | IN | 4949.02 | 6869.82 | 234.4417
151 | 7" 26# Csg, VTHC |  | 220 | 33.6 | 33.202 | IN | 4982.222 | 6836.618 | 235.1626
152 | 7" 26# Csg, VTHC |  | 219 | 33.7 | 33.302 | IN | 5015.524 | 6803.316 | 235.8855
153 | 7" 26# Csg, VTHC |  | 218 | 33.62 | 33.222 | IN | 5048.746 | 6770.094 | 236.6068
154 | 7" 26# Csg, VTHC |  | 217 | 33.4 | 33.002 | IN | 5081.748 | 6737.092 | 237.3232
155 | 7" 26# Csg, VTHC |  | 216 | 32.06 | 31.662 | IN | 5113.41 | 6705.43 | 238.0106
156 | 7" 26# Csg, VTHC |  | 215 | 33.23 | 32.832 | IN | 5146.242 | 6672.598 | 238.7234
157 | 7" 26# Csg, VTHC |  | 214 | 33.52 | 33.122 | IN | 5179.364 | 6639.476 | 239.4424
158 | 7" 26# Csg, VTHC |  | 213 | 33.77 | 33.372 | IN | 5212.736 | 6606.104 | 240.1669
159 | 7" 26# Csg, VTHC |  | 212 | 33.39 | 32.992 | IN | 5245.728 | 6573.112 | 240.8832
160 | 7" 26# Csg, VTHC |  | 211 | 33.28 | 32.882 | IN | 5278.61 | 6540.23 | 241.5971
161 | 7" 26# Csg, VTHC |  | 210 | 32.82 | 32.422 | IN | 5311.032 | 6507.808 | 242.3009
162 | 7" 26# Csg, VTHC |  | 209 | 33.13 | 32.732 | IN | 5343.764 | 6475.076 | 243.0115
163 | 7" 26# Csg, VTHC |  | 208 | 33.2 | 32.802 | IN | 5376.566 | 6442.274 | 243.7236
164 | 7" 26# Csg, VTHC |  | 207 | 33.01 | 32.612 | IN | 5409.178 | 6409.662 | 244.4316
165 | 7" 26# Csg, VTHC |  | 206 | 32.92 | 32.522 | IN | 5441.7 | 6377.14 | 245.1377
166 | 7" 26# Csg, VTHC |  | 205 | 33.01 | 32.612 | IN | 5474.312 | 6344.528 | 245.8457
167 | 7" 26# Csg, VTHC |  | 204 | 31.52 | 31.122 | IN | 5505.434 | 6313.406 | 246.5213
168 | 7" 26# Csg, VTHC |  | 203 | 33.02 | 32.622 | IN | 5538.056 | 6280.784 | 247.2295
169 | 7" 26# Csg, VTHC |  | 202 | 33.43 | 33.032 | IN | 5571.088 | 6247.752 | 247.9467
170 | 7" 26# Csg, VTHC |  | 201 | 33.04 | 32.642 | IN | 5603.73 | 6215.11 | 248.6553
171 | 7" 26# Csg, VTHC |  | 200 | 33.44 | 33.042 | IN | 5636.772 | 6182.068 | 249.3726
172 | 7" 26# Csg, VTHC |  | 199 | 32.72 | 32.322 | IN | 5669.094 | 6149.746 | 250.0743
173 | 7" 26# Csg, VTHC |  | 198 | 33 | 32.602 | IN | 5701.696 | 6117.144 | 250.7821
174 | 7" 26# Csg, VTHC |  | 197 | 33.22 | 32.822 | IN | 5734.518 | 6084.322 | 251.4947
175 | 7" 26# Csg, VTHC |  | 196 | 33.91 | 33.512 | IN | 5768.03 | 6050.81 | 252.2222
176 | 7" 26# Csg, VTHC |  | 195 | 33.41 | 33.012 | IN | 5801.042 | 6017.798 | 252.9389
177 | 7" 26# Csg, VTHC |  | 194 | 33.73 | 33.332 | IN | 5834.374 | 5984.466 | 253.6625
178 | 7" 26# Csg, VTHC |  | 193 | 33.4 | 33.002 | IN | 5867.376 | 5951.464 | 254.379
179 | 7" 26# Csg, VTHC |  | 192 | 33.54 | 33.142 | IN | 5900.518 | 5918.322 | 255.0985
180 | 7" 26# Csg, VTHC |  | 191 | 32.97 | 32.572 | IN | 5933.09 | 5885.75 | 255.8056
181 | 7" 26# Csg, VTHC |  | 190 | 33.2 | 32.802 | IN | 5965.892 | 5852.948 | 256.5177
182 | 7" 26# Csg, VTHC |  | 189 | 33.64 | 33.242 | IN | 5999.134 | 5819.706 | 257.2394
183 | 7" 26# Csg, VTHC |  | 188 | 33.61 | 33.212 | IN | 6032.346 | 5786.494 | 257.9604
184 | 7" 26# Csg, VTHC |  | 187 | 33.42 | 33.022 | IN | 6065.368 | 5753.472 | 258.6773
185 | 7" 26# Csg, VTHC |  | 186 | 33.87 | 33.472 | IN | 6098.84 | 5720 | 259.404
186 | 7" 26# Csg, VTHC |  | 185 | 33.22 | 32.822 | IN | 6131.662 | 5687.178 | 260.1166
187 | 7" 26# Csg, VTHC |  | 184 | 33.05 | 32.652 | IN | 6164.314 | 5654.526 | 260.8254
188 | 7" 26# Csg, VTHC |  | 183 | 33.17 | 32.772 | IN | 6197.086 | 5621.754 | 261.5369
189 | 7" 26# Csg, VTHC |  | 182 | 32.73 | 32.332 | IN | 6229.418 | 5589.422 | 262.2388
190 | 7" 26# Csg, VTHC |  | 181 | 33.31 | 32.912 | IN | 6262.33 | 5556.51 | 262.9533
191 | 7" 26# Csg, VTHC |  | 180 | 33.04 | 32.642 | IN | 6294.972 | 5523.868 | 263.662
192 | 7" 26# Csg, VTHC |  | 179 | 33.05 | 32.652 | IN | 6327.624 | 5491.216 | 264.3708
193 | 7" 26# Csg, VTHC |  | 178 | 33.14 | 32.742 | IN | 6360.366 | 5458.474 | 265.0817
194 | 7" 26# Csg, VTHC |  | 177 | 33.29 | 32.892 | IN | 6393.258 | 5425.582 | 265.7957
195 | 7" 26# Csg, VTHC |  | 176 | 33.62 | 33.222 | IN | 6426.48 | 5392.36 | 266.517
196 | 7" 26# Csg, VTHC |  | 175 | 33.21 | 32.812 | IN | 6459.292 | 5359.548 | 267.2293
197 | 7" 26# Csg, VTHC |  | 174 | 33.39 | 32.992 | IN | 6492.284 | 5326.556 | 267.9456
198 | 7" 26# Csg, VTHC |  | 173 | 32.26 | 31.862 | IN | 6524.146 | 5294.694 | 268.6373
199 | 7" 26# Csg, VTHC |  | 172 | 33.83 | 33.432 | IN | 6557.578 | 5261.262 | 269.3631
200 | 7" 26# Csg, VTHC |  | 171 | 33.43 | 33.032 | IN | 6590.61 | 5228.23 | 270.0802
201 | 7" 26# Csg, VTHC |  | 170 | 33.14 | 32.742 | IN | 6623.352 | 5195.488 | 270.791
202 | 7" 26# Csg, VTHC |  | 169 | 33.1 | 32.702 | IN | 6656.054 | 5162.786 | 271.5009
203 | 7" 26# Csg, VTHC |  | 168 | 33.49 | 33.092 | IN | 6689.146 | 5129.694 | 272.2194
204 | 7" 26# Csg, VTHC |  | 167 | 33.02 | 32.622 | IN | 6721.768 | 5097.072 | 272.9276
205 | 7" 26# Csg, VTHC |  | 166 | 33.07 | 32.672 | IN | 6754.44 | 5064.4 | 273.6369
206 | 7" 26# Csg, VTHC |  | 165 | 33.44 | 33.042 | IN | 6787.482 | 5031.358 | 274.3542
207 | 7" 26# Csg, VTHC |  | 164 | 33.54 | 33.142 | IN | 6820.624 | 4998.216 | 275.0737
208 | 7" 26# Csg, VTHC |  | 163 | 33.24 | 32.842 | IN | 6853.466 | 4965.374 | 275.7867
209 | 7" 26# Csg, VTHC |  | 162 | 33.24 | 32.842 | IN | 6886.308 | 4932.532 | 276.4997
210 | 7" 26# Csg, VTHC |  | 161 | 33.16 | 32.762 | IN | 6919.07 | 4899.77 | 277.2109
211 | 7" 26# Csg, VTHC |  | 160 | 33.73 | 33.332 | IN | 6952.402 | 4866.438 | 277.9346
212 | 7" 26# Csg, VTHC |  | 159 | 33.52 | 33.122 | IN | 6985.524 | 4833.316 | 278.6536
213 | 7" 26# Csg, VTHC |  | 158 | 33.47 | 33.072 | IN | 7018.596 | 4800.244 | 279.3716
214 | 7" 26# Csg, VTHC |  | 157 | 33 | 32.602 | IN | 7051.198 | 4767.642 | 280.0794
215 | 7" 26# Csg, VTHC |  | 156 | 31.86 | 31.462 | IN | 7082.66 | 4736.18 | 280.7624
216 | 7" 26# Csg, VTHC |  | 155 | 33.59 | 33.192 | IN | 7115.852 | 4702.988 | 281.483
217 | 7" 26# Csg, VTHC |  | 154 | 33.7 | 33.302 | IN | 7149.154 | 4669.686 | 282.206
218 | 7" 26# Csg, VTHC |  | 153 | 33.55 | 33.152 | IN | 7182.306 | 4636.534 | 282.9257
219 | 7" 26# Csg, VTHC |  | 152 | 33.7 | 33.302 | IN | 7215.608 | 4603.232 | 283.6487
220 | 7" 26# Csg, VTHC |  | 151 | 33.12 | 32.722 | IN | 7248.33 | 4570.51 | 284.3591
221 | 7" 26# Csg, VTHC |  | 150 | 32.93 | 32.532 | IN | 7280.862 | 4537.978 | 285.0653
222 | 7" 26# Csg, VTHC |  | 149 | 33.03 | 32.632 | IN | 7313.494 | 4505.346 | 285.7738
223 | 7" 26# Csg, VTHC |  | 148 | 32.92 | 32.522 | IN | 7346.016 | 4472.824 | 286.4798
224 | 7" 26# Csg, VTHC |  | 147 | 33 | 32.602 | IN | 7378.618 | 4440.222 | 287.1876
225 | 7" 26# Csg, VTHC |  | 146 | 33.9 | 33.502 | IN | 7412.12 | 4406.72 | 287.9149
226 | 7" 26# Csg, VTHC |  | 145 | 33.87 | 33.472 | IN | 7445.592 | 4373.248 | 288.6416
227 | 7" 26# Csg, VTHC |  | 144 | 33.29 | 32.892 | IN | 7478.484 | 4340.356 | 289.3557
228 | 7" 26# Csg, VTHC |  | 143 | 33.42 | 33.022 | IN | 7511.506 | 4307.334 | 290.0726
229 | 7" 26# Csg, VTHC |  | 142 | 33.65 | 33.252 | IN | 7544.758 | 4274.082 | 290.7944
230 | 7" 26# Csg, VTHC |  | 141 | 33.18 | 32.782 | IN | 7577.54 | 4241.3 | 291.5061
231 | 7" 26# Csg, VTHC |  | 140 | 33.88 | 33.482 | IN | 7611.022 | 4207.818 | 292.233
232 | 7" 26# Csg, VTHC |  | 139 | 33.56 | 33.162 | IN | 7644.184 | 4174.656 | 292.953
233 | 7" 26# Csg, VTHC |  | 138 | 33.2 | 32.802 | IN | 7676.986 | 4141.854 | 293.6651
234 | 7" 26# Csg, VTHC |  | 137 | 33.56 | 33.162 | IN | 7710.148 | 4108.692 | 294.385
235 | 7" 26# Csg, VTHC |  | 136 | 33.36 | 32.962 | IN | 7743.11 | 4075.73 | 295.1006
236 | 7" 26# Csg, VTHC |  | 135 | 33.42 | 33.022 | IN | 7776.132 | 4042.708 | 295.8175
237 | 7" 26# Csg, VTHC |  | 134 | 33.93 | 33.532 | IN | 7809.664 | 4009.176 | 296.5455
238 | 7" 26# Csg, VTHC |  | 133 | 33.64 | 33.242 | IN | 7842.906 | 3975.934 | 297.2672
239 | 7" 26# Csg, VTHC |  | 132 | 33.13 | 32.732 | IN | 7875.638 | 3943.202 | 297.9778
240 | 7" 26# Csg, VTHC |  | 131 | 33.16 | 32.762 | IN | 7908.4 | 3910.44 | 298.689
241 | 7" 26# Csg, VTHC |  | 130 | 33.91 | 33.512 | IN | 7941.912 | 3876.928 | 299.4165
242 | 7" 26# Csg, VTHC |  | 129 | 33.76 | 33.362 | IN | 7975.274 | 3843.566 | 300.1408
243 | 7" 26# Csg, VTHC |  | 128 | 33.34 | 32.942 | IN | 8008.216 | 3810.624 | 300.856
244 | 7" 26# Csg, VTHC |  | 127 | 33.49 | 33.092 | IN | 8041.308 | 3777.532 | 301.5744
245 | 7" 26# Csg, VTHC |  | 126 | 32.05 | 31.652 | IN | 8072.96 | 3745.88 | 302.2616
246 | 7" 26# Csg, VTHC |  | 125 | 33.66 | 33.262 | IN | 8106.222 | 3712.618 | 302.9837
247 | 7" 26# Csg, VTHC |  | 124 | 33.2 | 32.802 | IN | 8139.024 | 3679.816 | 303.6958
248 | 7" 26# Csg, VTHC |  | 123 | 33.12 | 32.722 | IN | 8171.746 | 3647.094 | 304.4062
249 | 7" 26# Csg, VTHC |  | 122 | 33.58 | 33.182 | IN | 8204.928 | 3613.912 | 305.1265
250 | 7" 26# Csg, VTHC |  | 121 | 32.88 | 32.482 | IN | 8237.41 | 3581.43 | 305.8317
251 | 7" 26# Csg, VTHC |  | 120 | 32.74 | 32.342 | IN | 8269.752 | 3549.088 | 306.5339
252 | 7" 26# Csg, VTHC |  | 119 | 31.4 | 31.002 | IN | 8300.754 | 3518.086 | 307.2069
253 | 7" 26# Csg, VTHC |  | 118 | 33.8 | 33.402 | IN | 8334.156 | 3484.684 | 307.932
254 | 7" 26# Csg, VTHC |  | 117 | 33.7 | 33.302 | IN | 8367.458 | 3451.382 | 308.655
255 | 7" 26# Csg, VTHC |  | 116 | 33.44 | 33.042 | IN | 8400.5 | 3418.34 | 309.3724
256 | 7" 26# Csg, VTHC |  | 115 | 33.6 | 33.202 | IN | 8433.702 | 3385.138 | 310.0932
257 | 7" 26# Csg, VTHC |  | 114 | 33.75 | 33.352 | IN | 8467.054 | 3351.786 | 310.8172
258 | 7" 26# Csg, VTHC |  | 113 | 33.72 | 33.322 | IN | 8500.376 | 3318.464 | 311.5406
259 | 7" 26# Csg, VTHC |  | 112 | 33.52 | 33.122 | IN | 8533.498 | 3285.342 | 312.2597
260 | 7" 26# Csg, VTHC |  | 111 | 33.88 | 33.482 | IN | 8566.98 | 3251.86 | 312.9866
261 | 7" 26# Csg, VTHC |  | 110 | 33.61 | 33.212 | IN | 8600.192 | 3218.648 | 313.7076
262 | 7" 26# Csg, VTHC |  | 109 | 33.45 | 33.052 | IN | 8633.244 | 3185.596 | 314.4252
263 | 7" 26# Csg, VTHC |  | 108 | 33.71 | 33.312 | IN | 8666.556 | 3152.284 | 315.1483
264 | 7" 26# Csg, VTHC |  | 107 | 33.5 | 33.102 | IN | 8699.658 | 3119.182 | 315.867
265 | 7" 26# Csg, VTHC |  | 106 | 33.83 | 33.432 | IN | 8733.09 | 3085.75 | 316.5928
266 | 7" 26# Csg, VTHC |  | 105 | 33.74 | 33.342 | IN | 8766.432 | 3052.408 | 317.3166
267 | 7" 26# Csg, VTHC |  | 104 | 33.61 | 33.212 | IN | 8799.644 | 3019.196 | 318.0376
268 | 7" 26# Csg, VTHC |  | 103 | 33.68 | 33.282 | IN | 8832.926 | 2985.914 | 318.7602
269 | 7" 26# Csg, VTHC |  | 102 | 33.39 | 32.992 | IN | 8865.918 | 2952.922 | 319.4764
270 | 7" 26# Csg, VTHC |  | 101 | 33.44 | 33.042 | IN | 8898.96 | 2919.88 | 320.1938
271 | 7" 26# Csg, VTHC |  | 100 | 33.5 | 33.102 | IN | 8932.062 | 2886.778 | 320.9124
272 | 7" 26# Csg, VTHC |  | 99 | 33.7 | 33.302 | IN | 8965.364 | 2853.476 | 321.6354
273 | 7" 26# Csg, VTHC |  | 98 | 33.75 | 33.352 | IN | 8998.716 | 2820.124 | 322.3594
274 | 7" 26# Csg, VTHC |  | 97 | 33.81 | 33.412 | IN | 9032.128 | 2786.712 | 323.0848
275 | 7" 26# Csg, VTHC |  | 96 | 33.5 | 33.102 | IN | 9065.23 | 2753.61 | 323.8034
276 | 7" 26# Csg, VTHC |  | 95 | 33.72 | 33.322 | IN | 9098.552 | 2720.288 | 324.5269
277 | 7" 26# Csg, VTHC |  | 94 | 33.48 | 33.082 | IN | 9131.634 | 2687.206 | 325.2451
278 | 7" 26# Csg, VTHC |  | 93 | 33.54 | 33.142 | IN | 9164.776 | 2654.064 | 325.9646
279 | 7" 26# Csg, VTHC |  | 92 | 33.34 | 32.942 | IN | 9197.718 | 2621.122 | 326.6797
280 | 7" 26# Csg, VTHC |  | 91 | 33.85 | 33.452 | IN | 9231.17 | 2587.67 | 327.406
281 | 7" 26# Csg, VTHC |  | 90 | 33.69 | 33.292 | IN | 9264.462 | 2554.378 | 328.1287
282 | 7" 26# Csg, VTHC |  | 89 | 33.55 | 33.152 | IN | 9297.614 | 2521.226 | 328.8484
283 | 7" 26# Csg, VTHC |  | 88 | 33.3 | 32.902 | IN | 9330.516 | 2488.324 | 329.5627
284 | 7" 26# Csg, VTHC |  | 87 | 33.94 | 33.542 | IN | 9364.058 | 2454.782 | 330.2909
285 | 7" 26# Csg, VTHC |  | 86 | 33.55 | 33.152 | IN | 9397.21 | 2421.63 | 331.0106
286 | 7" 26# Csg, VTHC |  | 85 | 33.63 | 33.232 | IN | 9430.442 | 2388.398 | 331.7321
287 | 7" 26# Csg, VTHC |  | 84 | 33.78 | 33.382 | IN | 9463.824 | 2355.016 | 332.4568
288 | 7" 26# Csg, VTHC |  | 83 | 33.81 | 33.412 | IN | 9497.236 | 2321.604 | 333.1822
289 | 7" 26# Csg, VTHC |  | 82 | 33.91 | 33.512 | IN | 9530.748 | 2288.092 | 333.9097
290 | 7" 26# Csg, VTHC |  | 81 | 33.7 | 33.302 | IN | 9564.05 | 2254.79 | 334.6327
291 | 7" 26# Csg, VTHC |  | 80 | 33.4 | 33.002 | IN | 9597.052 | 2221.788 | 335.3491
292 | 7" 26# Csg, VTHC |  | 79 | 33.47 | 33.072 | IN | 9630.124 | 2188.716 | 336.0671
293 | 7" 26# Csg, VTHC |  | 78 | 33.59 | 33.192 | IN | 9663.316 | 2155.524 | 336.7877
294 | 7" 26# Csg, VTHC |  | 77 | 31.92 | 31.522 | IN | 9694.838 | 2124.002 | 337.472
295 | 7" 26# Csg, VTHC |  | 76 | 33 | 32.602 | IN | 9727.44 | 2091.4 | 338.1798
296 | 7" 26# Csg, VTHC |  | 75 | 33.01 | 32.612 | IN | 9760.052 | 2058.788 | 338.8878
297 | 7" 26# Csg, VTHC |  | 74 | 33.47 | 33.072 | IN | 9793.124 | 2025.716 | 339.6058
298 | 7" 26# Csg, VTHC |  | 73 | 32.92 | 32.522 | IN | 9825.646 | 1993.194 | 340.3118
299 | 7" 26# Csg, VTHC |  | 72 | 33.66 | 33.262 | IN | 9858.908 | 1959.932 | 341.034
300 | 7" 26# Csg, VTHC |  | 71 | 33.22 | 32.822 | IN | 9891.73 | 1927.11 | 341.7465
301 | 7" 26# Csg, VTHC |  | 70 | 33.72 | 33.322 | IN | 9925.052 | 1893.788 | 342.4699
302 | 7" 26# Csg, VTHC |  | 69 | 33.65 | 33.252 | IN | 9958.304 | 1860.536 | 343.1918
303 | 7" 26# Csg, VTHC |  | 68 | 33.27 | 32.872 | IN | 9991.176 | 1827.664 | 343.9055
304 | 7" 26# Csg, VTHC |  | 67 | 33.19 | 32.792 | IN | 10023.968 | 1794.872 | 344.6174
305 | 7" 26# Csg, VTHC |  | 66 | 33.77 | 33.372 | IN | 10057.34 | 1761.5 | 345.3419
306 | 7" 26# Csg, VTHC |  | 65 | 33.15 | 32.752 | IN | 10090.092 | 1728.748 | 346.0529
307 | 7" 26# Csg, VTHC |  | 64 | 33.7 | 33.302 | IN | 10123.394 | 1695.446 | 346.7759
308 | 7" 26# Csg, VTHC |  | 63 | 33.48 | 33.082 | IN | 10156.476 | 1662.364 | 347.4941
309 | 7" 26# Csg, VTHC |  | 62 | 33.64 | 33.242 | IN | 10189.718 | 1629.122 | 348.2157
310 | 7" 26# Csg, VTHC |  | 61 | 33.81 | 33.412 | IN | 10223.13 | 1595.71 | 348.9411
311 | 7" 26# Csg, VTHC |  | 60 | 33.87 | 33.472 | IN | 10256.602 | 1562.238 | 349.6678
312 | 7" 26# Csg, VTHC |  | 59 | 33.67 | 33.272 | IN | 10289.874 | 1528.966 | 350.3901
313 | 7" 26# Csg, VTHC |  | 58 | 33.77 | 33.372 | IN | 10323.246 | 1495.594 | 351.1146
314 | 7" 26# Csg, VTHC |  | 57 | 33.65 | 33.252 | IN | 10356.498 | 1462.342 | 351.8365
315 | 7" 26# Csg, VTHC |  | 56 | 33.73 | 33.332 | IN | 10389.83 | 1429.01 | 352.5601
316 | 7" 26# Csg, VTHC |  | 55 | 33.83 | 33.432 | IN | 10423.262 | 1395.578 | 353.2859
317 | 7" 26# Csg, VTHC |  | 54 | 31.63 | 31.232 | IN | 10454.494 | 1364.346 | 353.9639
318 | 7" 26# Csg, VTHC |  | 53 | 31.75 | 31.352 | IN | 10485.846 | 1332.994 | 354.6446
319 | 7" 26# Csg, VTHC |  | 52 | 33.47 | 33.072 | IN | 10518.918 | 1299.922 | 355.3626
320 | 7" 26# Csg, VTHC |  | 51 | 33.48 | 33.082 | IN | 10552 | 1266.84 | 356.0808
321 | 7" 26# Csg, VTHC |  | 50 | 33.5 | 33.102 | IN | 10585.102 | 1233.738 | 356.7994 | TRSCSSV: | 1214.0773 | Max OD: 9.430", Min ID: 5.963"
WFD TRSCSSV | QG-TRSV-NFQ17-1 | 7" PUP JOINT |  | 6.21 | 5.812 | IN | 10590.914 | 1227.926 | 356.9256 | WEATHERFORD TRSCSSV (7.5K, V1) |  | 1,400 ft Spool
|  | 7" FLOW COUPLING |  | 5.38 | 5.38 | IN | 10596.294 | 1222.546 | 357.0424 |  |  | Opening Pressure: 3,000 psi
|  | TRSCSSV |  | 8.4688 | 8.4688 | IN | 10604.7627 | 1214.0773 | 357.2262 |  |  | Closing: 1,100 psi
|  | 7" FLOW COUPLING |  | 11.85 | 11.85 | IN | 10616.6128 | 1202.2272 | 357.4835 | SN: 10371350-1 |  | FSSD: 2,000 ft
|  | 7" PUP JOINT |  | 5.81 | 5.81 | IN | 10622.4227 | 1196.4173 | 357.6096 |  |  | Bleed back volume: 254 ml @ 8,500psi
322 | 7" 26# Csg, VTHC |  | 49 | 33.33 | 32.932 | IN | 10655.3548 | 1163.4852 | 358.3246 | 35 Joints above TRSCSSV + 1 Space Out Joint + 14 Spare Joints + 2 Damage = 52 Jts
323 | 7" 26# Csg, VTHC |  | 48 | 33.77 | 33.372 | IN | 10688.7267 | 1130.1133 | 359.0491
324 | 7" 26# Csg, VTHC |  | 47 | 33.45 | 33.052 | IN | 10721.7787 | 1097.0613 | 359.7666
325 | 7" 26# Csg, VTHC |  | 46 | 33.26 | 32.862 | IN | 10754.6407 | 1064.1993 | 360.48 | 9 x 6 Unstrapped Jts = 54 Jts
326 | 7" 26# Csg, VTHC |  | 45 | 33.29 | 32.892 | IN | 10787.5327 | 1031.3073 | 361.1941
327 | 7" 26# Csg, VTHC |  | 44 | 33.51 | 33.112 | IN | 10820.6447 | 998.1953 | 361.913
328 | 7" 26# Csg, VTHC |  | 43 | 33.26 | 32.862 | IN | 10853.5067 | 965.3333 | 362.6264
329 | 7" 26# Csg, VTHC |  | 42 | 33.67 | 33.272 | IN | 10886.7787 | 932.0613 | 363.3487
330 | 7" 26# Csg, VTHC |  | 41 | 33.75 | 33.352 | IN | 10920.1307 | 898.7093 | 364.0728
331 | 7" 26# Csg, VTHC |  | 40 | 31.27 | 30.872 | IN | 10951.0027 | 867.8373 | 364.743
332 | 7" 26# Csg, VTHC |  | 39 | 33.71 | 33.312 | IN | 10984.3147 | 834.5253 | 365.4662
333 | 7" 26# Csg, VTHC |  | 38 | 33.51 | 33.112 | IN | 11017.4267 | 801.4133 | 366.1851
334 | 7" 26# Csg, VTHC |  | 37 | 31.8 | 31.402 | IN | 11048.8287 | 770.0113 | 366.8668
335 | 7" 26# Csg, VTHC |  | 36 | 33.12 | 32.722 | IN | 11081.5507 | 737.2893 | 367.5772
336 | 7" 26# Csg, VTHC |  | 35 | 33.01 | 32.612 | IN | 11114.1627 | 704.6773 | 368.2852
337 | 7" 26# Csg, VTHC |  | 34 | 33.33 | 32.932 | IN | 11147.0947 | 671.7453 | 369.0001
338 | 7" 26# Csg, VTHC |  | 33 | 33.42 | 33.022 | IN | 11180.1167 | 638.7233 | 369.717
339 | 7" 26# Csg, VTHC |  | 32 | 33.91 | 33.512 | IN | 11213.6287 | 605.2113 | 370.4445
340 | 7" 26# Csg, VTHC |  | 31 | 32.72 | 32.322 | IN | 11245.9507 | 572.8893 | 371.1462
341 | 7" 26# Csg, VTHC |  | 30 | 33.92 | 33.522 | IN | 11279.4727 | 539.3673 | 371.874
342 | 7" 26# Csg, VTHC |  | 29 | 33.69 | 33.292 | IN | 11312.7647 | 506.0753 | 372.5968
343 | 7" 26# Csg, VTHC |  | 28 | 33.74 | 33.342 | IN | 11346.1067 | 472.7333 | 373.3206
344 | 7" 26# Csg, VTHC |  | 27 | 32.99 | 32.592 | IN | 11378.6987 | 440.1413 | 374.0282
345 | 7" 26# Csg, VTHC |  | 26 | 33.42 | 33.022 | IN | 11411.7208 | 407.1192 | 374.7451
346 | 7" 26# Csg, VTHC |  | 25 | 32.89 | 32.492 | IN | 11444.2128 | 374.6272 | 375.4504
347 | 7" 26# Csg, VTHC |  | 24 | 33.45 | 33.052 | IN | 11477.2648 | 341.5752 | 376.168
348 | 7" 26# Csg, VTHC |  | 23 | 33.43 | 33.032 | IN | 11510.2967 | 308.5433 | 376.8851
349 | 7" 26# Csg, VTHC |  | 22 | 33.24 | 32.842 | IN | 11543.1388 | 275.7013 | 377.5981
350 | 7" 26# Csg, VTHC |  | 21 | 33.49 | 33.092 | IN | 11576.2308 | 242.6092 | 378.3165 | **Last Jt RIH Deck # 15 |  | Balance: 16 jts
351 | 7" 26# Csg, VTHC |  | 20 | 33.19 | 32.792 | IN | 11609.0228 | 209.8173 | 379.0284 |  |  | Space-Out: 268
352 | 7" 26# Csg, VTHC |  | 19 | 33.6 | 33.202 | IN | 11642.2247 | 176.6153 | 379.7492 | **Deck No: 268 |  | 54 Jts unstrapped
353 | 7" 26# Csg, VTHC |  | 18 | 33.88 | 33.482 | IN | 11675.7067 | 143.1333 | 380.4761 | SHL LAND OUT: | 19.55
354 | 7" 26# Csg, VTHC |  | 17 | 33.29 | 32.892 | IN | 11708.5987 | 110.2413 | 381.1902 | Shear to End of M/Shoe: 3.39'
355 | 7" 26# Csg, VTHC |  | 16 | 32.94 | 32.542 | IN | 11741.1407 | 77.6993 | 381.8967 | No-Go to Shear Ring: 16.16'
356 | 7" 26# Csg, VTHC |  | 15 | 33.14 | 32.742 | IN | 11773.8827 | 44.9573 | 382.6075
357 | 7" 26# Csg, VTHC |  | 14 | 31.72 | 31.322 | OUT | 11773.8827 | 44.9573 | 382.6075
PJ-G | 7" 26# PUP Joint, VTHC |  |  | 10.2 | 9.802 | IN | 11783.6847 | 35.1553 | 382.8203 | TUBING WITH SHL: | 11818.0567
PJ-I | 7" 26# PUP Joint, VTHC |  |  | 15.22 | 14.822 | IN | 11798.5067 | 20.3333 | 383.1421
SPACE-OUT JOINT |  |  | 268 | 31.22 | 30.822 | IN | 11829.3287 | -10.4887 | 383.8112 | 7" TOL: | 11820.84 | From NFQ17-3
[10 empty] | Stick-Up with PJ-I: | -0.78325
CAMERON PRIMARY TH | TH + PUP JT |  |  | 7.24 | 6.842 | OUT | PN: 2201888-6000062
| RKB - TH LOAD SHOULDER |  |  | 100.6 | 100.6 | OUT | SN: 121839726001
| Casing Correction Factor |  |  |  | 0 | OUT
Difference (- Outside, + Inside)

## Deck Tally
7" 26# Csg Joints |  |  |  | 7" 26# Pup Joints |  | 0.398 |  | Landing String:
| # | Number | Location | A | 6.22 | 5.822 |  | RKB | 100.6
- | SOJ-01 | 31.22 | Space-Out Jt | B | 6.22 | 5.822 |  | THRT | 13.26
1 | 370 | 31.83 |  | C | 3.23 | 2.832 |  | Landing String: | 87.34
2 | 369 | 33.52 |  | D | 3.23 | 2.832 |  | Derrick - LS | 90.74
3 | 368 | 33.17 |  | E | 20.22 | 19.822 | Used
4 | 367 | 33.33 |  | F | 20.21 | 19.812
5 | 366 | 33.53 |  | G | 10.2 | 9.802 | Used | Stick Up: | -3.4
6 | 365 | 33.46 |  | H | 10.21 | 9.812
7 | 364 | 33.62 |  | I | 15.22 | 14.822 | Used
8 | 363 | 33.36 |  | J | 15.21 | 14.812
9 | 362 | 33.07
10 | 361 | 33.53 |  | 7 5/8" Landing joints Vam Top HC |  | W/O Threads (4.868") | 0.40567
11 | 360 | 33.43
12 | 359 | 33.17 |  | 1 | 40.77 | 40.3643
13 | 358 | 32.93 |  | 2 | 40.71 | 40.3043
14 | 357 | 33.64
15 | 356 | 33 |  | 7 5/8" Landing PJ's Vam Top HC |  | 0.40567
16 | 355 | 32.98
17 | 354 | 33.35 |  | 1 | 10.53 | 10.1243
18 | 353 | 33.11 |  | 2 | 10.5 | 10.0943
19 | 352 | 33.23 |  | 3 | 3.5 | 3.0943
20 | 351 | 33.22 |  | 4 | 3.46 | 3.0543
21 | 350 | 33.04 |  | 5 | 6.57 | 6.1643
22 | 349 | 31.72 |  | 6 | 6.13 | 5.7243
23 | 348 | 32.66 |  | 7 | 10.55 | 10.1443
24 | 347 | 33.08 |  | 8 | 10.52 | 10.1143
25 | 346 | 33.99 |  | 9 | 5.51 | 5.1043
26 | 345 | 33.62 |  | 10 | 5.48 | 5.0743
27 | 344 | 33.22 |  | 11 | 3.55 | 3.1443
28 | 343 | 33.46 |  | 12 | 3.5 | 3.0943
29 | 342 | 32.93 |  | 13 | 5.49 | 5.0843
30 | 341 | 33.65 |  | 14 | 5.5 | 5.0943
31 | 340 | 33.81 |  | 15 | 6.58 | 6.1743
32 | 339 | 33.84
33 | 338 | 30.97
34 | 337 | 32.47
35 | 336 | 33.7
36 | 335 | 33.61
37 | 334 | 33.55
38 | 333 | 32.9
39 | 332 | 33.52
40 | 331 | 33.4
41 | 330 | 31.99
42 | 329 | 33.38
43 | 328 | 33.59
44 | 327 | 33.95
45 | 326 | 33.56
46 | 325 | 33.38
47 | 324 | 33.48
48 | 323 | 33.79
49 | 322 | 33.55
50 | 321 | 33.26
51 | 320 | 33.61
52 | 319 | 33.6
53 | 318 | 33.57
54 | 317 | 33.37
55 | 316 | 33.2
56 | 315 | 33.51
57 | 314 | 33.53
58 | 313 | 33.53
59 | 312 | 33.4
60 | 311 | 33.2
61 | 310 | 33.42
62 | 309 | 33.34
63 | 308 | 33.22
64 | 307 | 33.55
65 | 306 | 33.16
66 | 305 | 33.17
67 | 304 | 33.38
68 | 303 | 33.09
69 | 302 | 33
70 | 301 | 33.11
71 | 300 | 33.15
72 | 299 | 31.95
73 | 298 | 32.94
74 | 297 | 33.77
75 | 296 | 33.7
76 | 295 | 33.43
77 | 294 | 33.5
78 | 293 | 33.28
79 | 292 | 33.35
80 | 291 | 33.53
81 | 290 | 33.7
82 | 289 | 33.78
83 | 288 | 33.88
84 | 287 | 33.5
85 | 286 | 32.17
86 | 285 | 33.31
87 | 284 | 33.24
88 | 283 | 33.93
89 | 282 | 33.02
90 | 281 | 33.42
91 | 280 | 33.69
92 | 279 | 33.61
93 | 278 | 33.79
94 | 277 | 33.32
95 | 276 | 33.64
96 | 275 | 33.18
97 | 274 | 32.92
98 | 273 | 33.83
99 | 272 | 33.65
100 | 271 | 33.94
101 | 270 | 33.35
102 | 269 | 33.19
103 | 268 | 32.01
104 | 267 | 33.35
105 | 266 | 33.72
106 | 265 | 33.61
107 | 264 | 33.42
108 | 263 | 33.78
109 | 262 | 33.56
110 | 261 | 33.38
111 | 260 | 32.92
112 | 259 | 33.04
113 | 258 | 33.03
114 | 257 | 33.02
115 | 256 | 33.47 | **Damaged
116 | 255 | 33.47 | **Damaged
117 | 254 | 33.51
118 | 253 | 33.66
119 | 252 | 33.54
120 | 251 | 33.52
121 | 250 | 33.64
122 | 249 | 33.52
123 | 248 | 33.19
124 | 247 | 33.07
125 | 246 | 33.69
126 | 245 | 33.79
127 | 244 | 33.7
128 | 243 | 33.58
129 | 242 | 33.25
130 | 241 | 33.49
131 | 240 | 33.55
132 | 239 | 33.57
133 | 238 | 33.97
134 | 237 | 33.94
135 | 236 | 33.57
136 | 235 | 33.2
137 | 234 | 33.51
138 | 233 | 33.41
139 | 232 | 33.23
140 | 231 | 32.28
141 | 230 | 33.09
142 | 229 | 33.47
143 | 228 | 33.24
144 | 227 | 33.83
145 | 226 | 33.24
146 | 225 | 33.89
147 | 224 | 33.82
148 | 223 | 33.76
149 | 222 | 33.77
150 | 221 | 33.39
151 | 220 | 33.6
152 | 219 | 33.7
153 | 218 | 33.62
154 | 217 | 33.4
155 | 216 | 32.06
156 | 215 | 33.23
157 | 214 | 33.52
158 | 213 | 33.77
159 | 212 | 33.39
160 | 211 | 33.28
161 | 210 | 32.82
162 | 209 | 33.13
163 | 208 | 33.2
164 | 207 | 33.01
165 | 206 | 32.92
166 | 205 | 33.01
167 | 204 | 31.52
168 | 203 | 33.02
169 | 202 | 33.43
170 | 201 | 33.04
171 | 200 | 33.44
172 | 199 | 32.72
173 | 198 | 33
174 | 197 | 33.22
175 | 196 | 33.91
176 | 195 | 33.41
177 | 194 | 33.73
178 | 193 | 33.4
179 | 192 | 33.54
180 | 191 | 32.97
181 | 190 | 33.2
182 | 189 | 33.64
183 | 188 | 33.61
184 | 187 | 33.42
185 | 186 | 33.87
186 | 185 | 33.22
187 | 184 | 33.05
188 | 183 | 33.17
189 | 182 | 32.73
190 | 181 | 33.31
191 | 180 | 33.04
192 | 179 | 33.05
193 | 178 | 33.14
194 | 177 | 33.29
195 | 176 | 33.62
196 | 175 | 33.21
197 | 174 | 33.39
198 | 173 | 32.26
199 | 172 | 33.83
200 | 171 | 33.43
201 | 170 | 33.14
202 | 169 | 33.1
203 | 168 | 33.49
204 | 167 | 33.02
205 | 166 | 33.07
206 | 165 | 33.44
207 | 164 | 33.54
208 | 163 | 33.24
209 | 162 | 33.24
210 | 161 | 33.16
211 | 160 | 33.73
212 | 159 | 33.52
213 | 158 | 33.47
214 | 157 | 33
215 | 156 | 31.86
216 | 155 | 33.59
217 | 154 | 33.7
218 | 153 | 33.55
219 | 152 | 33.7
220 | 151 | 33.12
221 | 150 | 32.93
222 | 149 | 33.03
223 | 148 | 32.92
224 | 147 | 33
225 | 146 | 33.9
226 | 145 | 33.87
227 | 144 | 33.29
228 | 143 | 33.42
229 | 142 | 33.65
230 | 141 | 33.18
231 | 140 | 33.88
232 | 139 | 33.56
233 | 138 | 33.2
234 | 137 | 33.56
235 | 136 | 33.36
236 | 135 | 33.42
237 | 134 | 33.93
238 | 133 | 33.64
239 | 132 | 33.13
240 | 131 | 33.16
241 | 130 | 33.91
242 | 129 | 33.76
243 | 128 | 33.34
244 | 127 | 33.49
245 | 126 | 32.05
246 | 125 | 33.66
247 | 124 | 33.2
248 | 123 | 33.12
249 | 122 | 33.58
250 | 121 | 32.88
251 | 120 | 32.74
252 | 119 | 31.4
253 | 118 | 33.8
254 | 117 | 33.7
255 | 116 | 33.44
256 | 115 | 33.6
257 | 114 | 33.75
258 | 113 | 33.72
259 | 112 | 33.52
260 | 111 | 33.88
261 | 110 | 33.61
262 | 109 | 33.45
263 | 108 | 33.71
264 | 107 | 33.5
265 | 106 | 33.83
266 | 105 | 33.74
267 | 104 | 33.61
268 | 103 | 33.68
269 | 102 | 33.39
270 | 101 | 33.44
271 | 100 | 33.5
272 | 99 | 33.7
273 | 98 | 33.75
274 | 97 | 33.81
275 | 96 | 33.5
276 | 95 | 33.72
277 | 94 | 33.48
278 | 93 | 33.54
279 | 92 | 33.34
280 | 91 | 33.85
281 | 90 | 33.69
282 | 89 | 33.55
283 | 88 | 33.3
284 | 87 | 33.94
285 | 86 | 33.55
286 | 85 | 33.63
287 | 84 | 33.78
288 | 83 | 33.81
289 | 82 | 33.91
290 | 81 | 33.7
291 | 80 | 33.4
292 | 79 | 33.47
293 | 78 | 33.59
294 | 77 | 31.92
295 | 76 | 33
296 | 75 | 33.01
297 | 74 | 33.47
298 | 73 | 32.92
299 | 72 | 33.66
300 | 71 | 33.22
301 | 70 | 33.72
302 | 69 | 33.65
303 | 68 | 33.27
304 | 67 | 33.19
305 | 66 | 33.77
306 | 65 | 33.15
307 | 64 | 33.7
308 | 63 | 33.48
309 | 62 | 33.64
310 | 61 | 33.81
311 | 60 | 33.87
312 | 59 | 33.67
313 | 58 | 33.77
314 | 57 | 33.65
315 | 56 | 33.73
316 | 55 | 33.83
317 | 54 | 31.63
318 | 53 | 31.75
319 | 52 | 33.47
320 | 51 | 33.48
321 | 50 | 33.5
322 | 49 | 33.33
323 | 48 | 33.77
324 | 47 | 33.45
325 | 46 | 33.26
326 | 45 | 33.29
327 | 44 | 33.51
328 | 43 | 33.26
329 | 42 | 33.67
330 | 41 | 33.75
331 | 40 | 31.27
332 | 39 | 33.71
333 | 38 | 33.51
334 | 37 | 31.8
335 | 36 | 33.12
336 | 35 | 33.01
337 | 34 | 33.33
338 | 33 | 33.42
339 | 32 | 33.91
340 | 31 | 32.72
341 | 30 | 33.92
342 | 29 | 33.69
343 | 28 | 33.74
344 | 27 | 32.99
345 | 26 | 33.42
346 | 25 | 32.89
347 | 24 | 33.45
348 | 23 | 33.43
349 | 22 | 33.24
350 | 21 | 33.49
351 | 20 | 33.19
352 | 19 | 33.6
353 | 18 | 33.88
354 | 17 | 33.29
355 | 16 | 32.94
356 | 15 | 33.14
357 | 14 | 31.72
358 | 13 | 32.97
359 | 12 | 33
360 | 11 | 31.69
361 | 10 | 32.92
362 | 9 | 33.28
363 | 8 | 32.21
364 | 7 | 32.86
365 | 6 | 33.18
366 | 5 | 33.27
367 | 4 | 33.13
368 | 3 | 33.34
369 | 2 | 33
370 | 1 | 33.16
12331.09
SPARE JTS.

## SPACE OUT Calculation
All measurements in feet (ft) | [7 empty] | Mechanical Completion Space Out Calculations
[9 empty] | 7" 26# VTHC MU LOSS: |  |  | 0.398
|  | Landing | [6 empty] | Length | Eff Length
|  | String |  | RKB
[8 empty] | Space | 6.22 | 5.822 | OUT | 0 | A
|  | THRT | [5 empty] | out | 6.22 | 5.822 | OUT | 0 | B
|  | above |  | Hgr Load Shldr |  |  |  | String | 3.23 | 2.832 | IN | 2.832 | C
|  | below | [6 empty] | 3.23 | 2.832 | IN | 2.832 | D
[9 empty] | 20.22 | 19.822 | OUT | 0 | E
|  | pups | [6 empty] | 20.21 | 19.812 | OUT | 0 | F
[9 empty] | 10.2 | 9.802 | OUT | 0 | G
[9 empty] | 10.21 | 9.812 | OUT | 0 | H
[9 empty] | 15.22 | 14.822 | OUT | 0 | I
Prod Pkr Element | [8 empty] | 15.21 | 14.812 | OUT | 0 | J
[10 empty] | -0.398 | OUT | 0
[10 empty] | -0.398 | OUT | 0
[10 empty] | -0.398 | OUT | 0
|  | pup | [7 empty] | -0.398 | OUT | 0
| Locator NoGo | [8 empty] | -0.398 | OUT | 0
[10 empty] | -0.398 | OUT | 0
|  |  |  | PBR Top | [5 empty] | -0.398 | OUT | 0
[10 empty] | -0.398 | OUT | 0
[10 empty] | -0.398 | OUT | 0
[10 empty] | -0.398 | OUT | 0
| EOT Muleshoe | [8 empty] | -0.398 | OUT | 0
| Top Liner Pkr | [8 empty] | -0.398 | OUT | 0
[10 empty] | -0.398 | OUT | 0
[10 empty] | -0.398 | OUT | 0
[10 empty] | -0.398 | OUT | 0
[10 empty] | -0.398 | OUT | 0
[10 empty] | -0.398 | OUT | 0
[10 empty] | -0.398 | OUT | 0
|  | LANDED POSITION | [5 empty] | LOCATE POSITION |  | -0.398 | OUT | 0
[10 empty] | 5.664 | Actual Pup Length
24.86 | Effective Length of Space Out Joint Below RKB |  | 268
14.82 | Effective Length 7" PJ-I Laid Down |  | PJ-I
9.8 | Effective Length 7" Laid Down |  | PJ-G
32.74 | Effective Length 7" Laid Down |  | 15
32.54 | Effective Length 7" Laid Down |  | 16
| Effective Length 7" Laid Down |  | 17 |  |  | FT |  | Required Pup Length Calculations
114.76 | Total Length Out |  |  |  | 114.76 |  | Length Out
[5 empty] | 107.44 |  | Length In
100.6 | Elevation = RKB to Hanger Load Shoulder |  |  |  | 2 |  | Locator NoGo from Locate to Landed Position
6.84 | Hanger load shoulder to hanger assembly bottom |  |  |  | 5.32 |  | Ideal Pups Req'd to Land w/ Neutral Wgt
107.44 | Length In = Elevation + Hanger Assembly |  |  |  | 5.664 |  | Actual Pup Length Used
[5 empty] | 0.344 |  | Difference (- short, + long)
Tolerance (-1, +1) ft
[5 empty] | 1.656 |  | Space Out Factor for Tally | Space Out Factor For Tally
Position Locator NoGo 2 ft above PBR top
Position EOT +/- 2.3 ft above Liner Packer
Prod Pkr Element NOT across any csg collar