## 7" 26# Deck Tally
7" 26# Deck Tally |  |  | 7" 26# Pup Jnt'S |  | 7-5/8" 33.7# Csg Jnt'S
[5 empty] | Deck # | Length (ft) | Threads Off (ft)
1 | 33.34 | used between packer and locator |  |  | LJ1 | 43.07 | 42.7548 | Tubing Hanger +THRT: | 12.78
2 | 32.96 |  | P1 | 10.22 | LJ2 | 48.17 | 47.8548 | Load Shoulder to Pin: | 7.502
3 | 33.45 |  | P2 | 10.22 | LJ3 | 35.4 | 35.0847 | RKB - Load Shoulder: | 99.5
4 | 31.71 |  | P3 | 15.19 | LJ4 | 40.96 | 40.6448
5 | 31.74 |  | P4 | 15.2
6 | 33 |  | P5 | 20.19
7 | 33.33 |  | P6 | 20.19 | 7-5/8" 33.7# Pup Jnt'S
8 | 33.03 |  | P7 | 3.21 | Deck # | Length (ft) | Threads Off
9 | 33.76 |  | P8 | 3.22 | LJP1 | 9.71 | 9.3948
10 | 33.6 |  | P9 | 6.22 | LJP2 | 9.36 | 9.0447
11 | 32.21 |  | P10 | 6.21 | LJP3 | 6.17 | 5.8548
12 | 33.07 |  |  |  | LJP4 | 6.63 | 6.3148
13 | 33.13 |  |  |  | LJP5 | 5.47 | 5.1547
14 | 32.21 |  |  |  | LJP6 | 5.48 | 5.1648
15 | 33.43 |  |  |  | LJP7 | 3.5 | 3.1848
16 | 33.2 |  |  |  | LJP8 | 3.07 | 2.7548
17 | 31.86
18 | 33.58
19 | 33.2
20 | 32.61
21 | 33.95
22 | 33.89
23 | 33.25
24 | 33.53
25 | 33.95
26 | 32.79
27 | 33.96
28 | 33.38
29 | 33.03
30 | 33.93
31 | 33.03
32 | 33.61
33 | 33.6
34 | 33.28
35 | 33.03
36 | 33.51
37 | 33.95
38 | 33.96
39 | 33.96
40 | 33.96
41 | 33.71
42 | 33.96
43 | 33.96
44 | 32.37
45 | 33.96
46 | 33.42
47 | 33.57
48 | 33.96
49 | 33.7
50 | 33.59
51 | 33.67
52 | 33.59
53 | 33.49
54 | 33.96
55 | 33.95
56 | 33.83
57 | 33.95
58 | 33.22
59 | 33.96
60 | 33.96
61 | 33.95
62 | 32.14
63 | 33.96
64 | 33.95
65 | 33.95
66 | 33.95
67 | 33.95
68 | 32.82
69 | 31.94
70 | 33.95
71 | 33.46
72 | 33.83
73 | 33.24
74 | 32.73
75 | 33.21
76 | 33.35
77 | 33.14
78 | 33.29
79 | 33.52
80 | 33.25
81 | 33.54
82 | 33.37
83 | 32.6
84 | 33.04
85 | 33.61
86 | 33.89
87 | 33.17
88 | 33.57
89 | 33.52
90 | 33.52
91 | 33.63
92 | 33.42
93 | 33.53
94 | 32.66
95 | 32.64
96 | 32.62
97 | 33.35
98 | 32.82
99 | 33.33
100 | 33.64
101 | 33.16
102 | 33.89
103 | 33.49
104 | 33.96
105 | 32.92
106 | 33.96
107 | 33.11
108 | 33.96
109 | 33.74
110 | 33.01
111 | 33.62
112 | 32.87
113 | 33.03
114 | 32.8
115 | 33.82
116 | 31.83
117 | 33.96
118 | 33.41
119 | 32.74
120 | 33.52
121 | 33.73
122 | 31.93
123 | 32.13
124 | 33.55
125 | 32.39
126 | 33.96
127 | 33.2
128 | 33.08
129 | 33.55
130 | 33.1
131 | 33.3
132 | 33.81
133 | 33.75
134 | 33.5
135 | 33.8
136 | 33.24
137 | 32.26
138 | 33.27
139 | 33.37
140 | 33.41
141 | 31.88
142 | 33.65
143 | 33.05
144 | 33.33
145 | 33.35
146 | 33.19
147 | 33.35
148 | 33.1
149 | 32.5
150 | 33.15
151 | 33.37
152 | 31.57
153 | 33.15
154 | 33.46
155 | 33.2
156 | 33.34
157 | 33.51
158 | 33.46
159 | 33.41
160 | 33.49
161 | 33.15
162 | 33.27
163 | 33.57
164 | 31.34
165 | 33.25
166 | 33.27
167 | 33.26
168 | 33.74
169 | 33.55
170 | 33.23
171 | 33.53
172 | 33.5
173 | 32
174 | 33.97
175 | 33.04
176 | 32.82
177 | 33.82
178 | 33.62
179 | 33.28
180 | 33.96
181 | 33.45
182 | 32.08
183 | 33.04
184 | 31.99
185 | 33.02
186 | 32.97
187 | 33.49
188 | 33.34
189 | 33.48
190 | 33.46
191 | 33.32
192 | 33.62
193 | 33.74
194 | 33.8
195 | 33.2
196 | 33.78
197 | 33.41
198 | 33.65
199 | 33.42
200 | 33.32
201 | 33.37
202 | 33.17
203 | 33.04
204 | 33.21
205 | 33.3
206 | 32.94
207 | 33.3
208 | 32.97
209 | 31.97
210 | 33.26
211 | 33.96
212 | 33.6
213 | 33.99
214 | 33.96
215 | 33.34
216 | 33.51
217 | 33.92
218 | 33.61
219 | 33.95
220 | 33.95
221 | 33.96
222 | 33.83
223 | 33.96
224 | 33.72
225 | 33.96
226 | 33.59
227 | 33.55
228 | 33.81
229 | 33.56
230 | 33.02
231 | 33.6
232 | 33.57
233 | 33.24
234 | 33.57
235 | 33.66
236 | 33.24
237 | 33.46
238 | 33.32
239 | 33.75
240 | 31.9
241 | 33.53
242 | 33.38
243 | 33.46
244 | 33.95
245 | 33.54
246 | 33.96
247 | 33.96
248 | 33.96
249 | 33.96
250 | 33.96
251 | 33.67
252 | 33.96
253 | 33.52
254 | 30.68
255 | 33.61
256 | 33.93
257 | 32.95
258 | 33.97
259 | 33.69
260 | 33.66
261 | 33.41
262 | 33.5
263 | 33.52
264 | 33.41
265 | 33.32
266 | 33.49
267 | 33.36
268 | 33.53
269 | 33.24
270 | 33.32
271 | 33.8
272 | 33.3
273 | 33.95
274 | 33.37
275 | 32.65
276 | 33.32
277 | 33.96
278 | 33.74
279 | 33.95
280 | 33.22
281 | 33.21
282 | 33.35
283 | 33.24
284 | 33.35
285 | 33.38
286 | 33.38
287 | 33.07
288 | 33.64
289 | 33.35
290 | 31.77
291 | 33.77
292 | 33.04
293 | 33.09
294 | 33.84
295 | 33.54
296 | 31.8
297 | 33.59
298 | 33.49
299 | 33.04
300 | 33.2
301 | 33
302 | 31.87
303 | 33.53
304 | 33.77
305 | 33.23
306 | 33.63
307 | 33.96
308 | 33.05
309 | 33.3
310 | 33.58
311 | 32.87
312 | 31.75
313 | 33.96
314 | 33.14
315 | 33.41
316 | 33.95
317 | 33.95
318 | 33.96
319 | 33.96
320 | 32.09
321 | 32.96
322 | 33.96
323 | 31.55
324 | 33.95
325 | 33.79
326 | 33.71
327 | 33.95
328 | 33.95
329 | 33.96
330 | 33.96
331 | 33.96
332 | 33.65
333 | 33.96
334 | 33.96
335 | 33.95
336 | 33.96
337 | 33.96
338 | 33.51
339 | 33.95
340 | 33.95
341 | 33.71
342 | 33.96
343 | 33.25
344 | 31.67
345 | 32.7
346 | 33.33
347 | 33.91
348 | 33.15
349 | 33.73
350 | 33.33
351 | 33.74
352 | 33.47
353 | 32.97
354 | 33.54
355 | 33.43
356 | 33.68
357 | 33.63
358 | 33.47
359 | 31.55
360 | 33.48
361 | 33.38
362 | 33.08
363 | 33.67
364 | 33.27
365 | 33.55
366 | 33.29
367 | 33.73
368 | 33.15
369 | 33.49
370 | 33.96
371 | 33.95
372 | 33.94
373 | 33.95
374 | 33.95
375 | 33.96
376 | 33.95
377 | 33.96
378 | 33.96

## NFQ22-10 Run Tally
Rev. 0
COMPLETION TALLY DRAFT
[9 empty] | DATE: | 2025-06-01
|  | TBG SIZE: | 7.000" |  | WELL: | NFQ 22-10 |  |  | QE PERSONNEL: | Travis Romanko
|  | CONN: | Vam Top HC |  | RIG: | Lovanda |  |  | WEATHERFORD: | Rizvan Jalilov
|  | ID: | 6.276"
|  | DRIFT: | 6.151" |  | BLK WT: | 85 |  |  | 7" TOL: | 11334.88 | FT
|  | WEIGHT: | 26 |  | MW: | 12.3 |  |  | TOTAL DEPTH: | 21232 | FT
|  | GRADE: | SM2535-110 |  | BF: | 0.81207 |  |  | 7" CASING SHOE: | 21222 | FT
|  | MAKE UP LOSS: | 0.398 | 4.776 |  |  |  |  | M/SHOE BOTTOM | 11354.51 | FT
JOINTS |  |  | JOINT | JOINT | EFFECTIVE | JOINT | TOTAL | DEPTH OF | EST STRG | COMMENTS
RUN | No. | Type | NUM. | LENGTH | LENGTH | IN/OUT | LENGTH | TOP OF JT | WEIGHT
WFT SHEAR LOCATOR ASSY. | 201222-0007 | LOCATOR MANDREL |  | 19.63 | 19.63 | OUT | 0 | 11334.88 | 85 | LOCATOR PN: 2986925
|  | LOCATOR COUPLING |  | 2.69 | 2.69 | IN | 2.69 | 11332.19 | 85.0568 | LOCATOR SN: 201222-0007
|  | PUP JOINT |  | 7.92 | 7.92 | IN | 10.61 | 11324.27 | 85.224
1 |  | 7 | 1 | 33.34 | 32.942 | IN | 43.552 | 11291.328 | 85.9195
WFT OPTIPKR-DB ASSY. | 11889450 | PUP JOINT |  | 6.22 | 5.822 | IN | 49.374 | 11285.506 | 86.0425 | PACKER PN: 2945870
|  | MID ELEMENT-PKR BTM |  | 12 | 12 | IN | 61.374 | 11273.506 | 86.2958 | PACKER SN: 11889450
|  | COUPLING-MID ELEMENT |  | 3.68 | 3.68 | IN | 65.054 | 11269.826 | 86.3735 | DISTANCE BW PIP TAGS: 11.97 FT
|  | PACKER COUPLING |  | 0.97 | 0.97 | IN | 66.024 | 11268.856 | 86.394 | PKR TOP- Top CUT ZONE: 6.86 FT
|  | PUP JOINT |  | 7.92 | 7.92 | IN | 73.944 | 11260.936 | 86.5612 | CUT ZONE LENGTH: 2.00 FT
2 |  | 7 | 2 | 32.96 | 32.562 | IN | 106.506 | 11228.374 | 87.2487 |  |  | Packing Element Distance from 9-5/8" Casing Collar (ft) |  | OPTIPKR-DB PACKER | Length ( ft )
3 |  | 7 | 3 | 33.45 | 33.052 | IN | 139.558 | 11195.322 | 87.9466 | 9-5/8" Couplings at: |  |  |  | Top Packer to Top Pip Tag Pocket | 2.74
4 |  | 7 | 4 | 31.71 | 31.312 | IN | 170.87 | 11164.01 | 88.6077 | 11254.88 | 11299.71 | Top Collar | Bottom Collar | Top Packer to Top Cut Zone | 6.86
5 |  | 7 | 5 | 31.74 | 31.342 | IN | 202.212 | 11132.668 | 89.2695 |  |  | 18.626 | 26.204 | Top Packer to Bottom Cut Zone | 8.86
6 |  | 7 | 6 | 33 | 32.602 | IN | 234.814 | 11100.066 | 89.9578 | TOP PIP TAG: | 11271.596 |  |  | Top Packer to Bottom Pip Tag Pocket | 14.71
7 |  | 7 | 7 | 33.33 | 32.932 | IN | 267.746 | 11067.134 | 90.6531 | BTTM PIP TAG: | 11283.566
8 |  | 7 | 8 | 33.03 | 32.632 | IN | 300.378 | 11034.502 | 91.3421 | TOP CUT ZONE: | 11275.716
9 |  | 7 | 9 | 33.76 | 33.362 | IN | 333.74 | 11001.14 | 92.0465 | BTTM CUT ZONE: | 11277.716 |  |  | SHEAR LOCATOR | Length ( ft )
10 |  | 7 | 10 | 33.6 | 33.202 | IN | 366.942 | 10967.938 | 92.7476 |  |  |  |  | Bottom Mule Shoe to Shear sleeve /ring | 3.67
11 |  | 7 | 11 | 32.21 | 31.812 | IN | 398.754 | 10936.126 | 93.4192 |  |  |  |  | Shear sleeve /ring to Coupling | 15.96
12 |  | 7 | 12 | 33.07 | 32.672 | IN | 431.426 | 10903.454 | 94.1091 | Important Note :PKR final setting depth will be approx 11270.506 FT ,3FT higher after space out and land TH. |  |  |  | Shear Locator Top to Middle | 11.17
13 |  | 7 | 13 | 33.13 | 32.732 | IN | 464.158 | 10870.722 | 94.8002
14 |  | 7 | 14 | 32.21 | 31.812 | IN | 495.97 | 10838.91 | 95.4718
15 |  | 7 | 15 | 33.43 | 33.032 | IN | 529.002 | 10805.878 | 96.1693
16 |  | 7 | 16 | 33.2 | 32.802 | IN | 561.804 | 10773.076 | 96.8618
17 |  | 7 | 17 | 31.86 | 31.462 | IN | 593.266 | 10741.614 | 97.5261
18 |  | 7 | 18 | 33.58 | 33.182 | IN | 626.448 | 10708.432 | 98.2267
19 |  | 7 | 19 | 33.2 | 32.802 | IN | 659.25 | 10675.63 | 98.9193 | TORQUE 7" 26# VTHC
20 |  | 7 | 20 | 32.61 | 32.212 | IN | 691.462 | 10643.418 | 99.5994 | 13,700, 15,200, 16,700 ft-lbs
21 |  | 7 | 21 | 33.95 | 33.552 | IN | 725.014 | 10609.866 | 100.3078
22 |  | 7 | 22 | 33.89 | 33.492 | IN | 758.506 | 10576.374 | 101.015
23 |  | 7 | 23 | 33.25 | 32.852 | IN | 791.358 | 10543.522 | 101.7086
24 |  | 7 | 24 | 33.53 | 33.132 | IN | 824.49 | 10510.39 | 102.4081
25 |  | 7 | 25 | 33.95 | 33.552 | IN | 858.042 | 10476.838 | 103.1166
26 |  | 7 | 26 | 32.79 | 32.392 | IN | 890.434 | 10444.446 | 103.8005
27 |  | 7 | 27 | 33.96 | 33.562 | IN | 923.996 | 10410.884 | 104.5091
28 |  | 7 | 28 | 33.38 | 32.982 | IN | 956.978 | 10377.902 | 105.2055
29 |  | 7 | 29 | 33.03 | 32.632 | IN | 989.61 | 10345.27 | 105.8945
30 |  | 7 | 30 | 33.93 | 33.532 | IN | 1023.142 | 10311.738 | 106.6024
31 |  | 7 | 31 | 33.03 | 32.632 | IN | 1055.774 | 10279.106 | 107.2914
32 |  | 7 | 32 | 33.61 | 33.212 | IN | 1088.986 | 10245.894 | 107.9927
33 |  | 7 | 33 | 33.6 | 33.202 | IN | 1122.188 | 10212.692 | 108.6937
34 |  | 7 | 34 | 33.28 | 32.882 | IN | 1155.07 | 10179.81 | 109.3879
35 |  | 7 | 35 | 33.03 | 32.632 | IN | 1187.702 | 10147.178 | 110.0769
36 |  | 7 | 36 | 33.51 | 33.112 | IN | 1220.814 | 10114.066 | 110.7761
37 |  | 7 | 37 | 33.95 | 33.552 | IN | 1254.366 | 10080.514 | 111.4845
38 |  | 7 | 38 | 33.96 | 33.562 | IN | 1287.928 | 10046.952 | 112.1931 | 10-3/4" X 9-5/8" XO @1294.99 ft
39 |  | 7 | 39 | 33.96 | 33.562 | IN | 1321.49 | 10013.39 | 112.9017 | Slow Down RIH Speed for
40 |  | 7 | 40 | 33.96 | 33.562 | IN | 1355.052 | 9979.828 | 113.6103
41 |  | 7 | 41 | 33.71 | 33.312 | IN | 1388.364 | 9946.516 | 114.3137
42 |  | 7 | 42 | 33.96 | 33.562 | IN | 1421.926 | 9912.954 | 115.0223
43 |  | 7 | 43 | 33.96 | 33.562 | IN | 1455.488 | 9879.392 | 115.7309
44 |  | 7 | 44 | 32.37 | 31.972 | IN | 1487.46 | 9847.42 | 116.406
45 |  | 7 | 45 | 33.96 | 33.562 | IN | 1521.022 | 9813.858 | 117.1146
46 |  | 7 | 46 | 33.42 | 33.022 | IN | 1554.044 | 9780.836 | 117.8118
47 |  | 7 | 47 | 33.57 | 33.172 | IN | 1587.216 | 9747.664 | 118.5122
48 |  | 7 | 48 | 33.96 | 33.562 | IN | 1620.778 | 9714.102 | 119.2208
49 |  | 7 | 49 | 33.7 | 33.302 | IN | 1654.08 | 9680.8 | 119.924
50 |  | 7 | 50 | 33.59 | 33.192 | IN | 1687.272 | 9647.608 | 120.6248
51 |  | 7 | 51 | 33.67 | 33.272 | IN | 1720.544 | 9614.336 | 121.3273
52 |  | 7 | 52 | 33.59 | 33.192 | IN | 1753.736 | 9581.144 | 122.0281
53 |  | 7 | 53 | 33.49 | 33.092 | IN | 1786.828 | 9548.052 | 122.7268
54 |  | 7 | 54 | 33.96 | 33.562 | IN | 1820.39 | 9514.49 | 123.4354
55 |  | 7 | 55 | 33.95 | 33.552 | IN | 1853.942 | 9480.938 | 124.1438
56 |  | 7 | 56 | 33.83 | 33.432 | IN | 1887.374 | 9447.506 | 124.8497
57 |  | 7 | 57 | 33.95 | 33.552 | IN | 1920.926 | 9413.954 | 125.5581
58 |  | 7 | 58 | 33.22 | 32.822 | IN | 1953.748 | 9381.132 | 126.2511
59 |  | 7 | 59 | 33.96 | 33.562 | IN | 1987.31 | 9347.57 | 126.9597
60 |  | 7 | 60 | 33.96 | 33.562 | IN | 2020.872 | 9314.008 | 127.6683
61 |  | 7 | 61 | 33.95 | 33.552 | IN | 2054.424 | 9280.456 | 128.3768
62 |  | 7 | 62 | 32.14 | 31.742 | IN | 2086.166 | 9248.714 | 129.0469
63 |  | 7 | 63 | 33.96 | 33.562 | IN | 2119.728 | 9215.152 | 129.7556
64 |  | 7 | 64 | 33.95 | 33.552 | IN | 2153.28 | 9181.6 | 130.464
65 |  | 7 | 65 | 33.95 | 33.552 | IN | 2186.832 | 9148.048 | 131.1724
66 |  | 7 | 66 | 33.95 | 33.552 | IN | 2220.384 | 9114.496 | 131.8808
67 |  | 7 | 67 | 33.95 | 33.552 | IN | 2253.936 | 9080.944 | 132.5892
68 |  | 7 | 68 | 32.82 | 32.422 | IN | 2286.358 | 9048.522 | 133.2738
69 |  | 7 | 69 | 31.94 | 31.542 | IN | 2317.9 | 9016.98 | 133.9397
70 |  | 7 | 70 | 33.95 | 33.552 | IN | 2351.452 | 8983.428 | 134.6482
71 |  | 7 | 71 | 33.46 | 33.062 | IN | 2384.514 | 8950.366 | 135.3462
72 |  | 7 | 72 | 33.83 | 33.432 | IN | 2417.946 | 8916.934 | 136.0521
73 |  | 7 | 73 | 33.24 | 32.842 | IN | 2450.788 | 8884.092 | 136.7455
74 |  | 7 | 74 | 32.73 | 32.332 | IN | 2483.12 | 8851.76 | 137.4282
75 |  | 7 | 75 | 33.21 | 32.812 | IN | 2515.932 | 8818.948 | 138.121
76 |  | 7 | 76 | 33.35 | 32.952 | IN | 2548.884 | 8785.996 | 138.8167
77 |  | 7 | 77 | 33.14 | 32.742 | IN | 2581.626 | 8753.254 | 139.508
78 |  | 7 | 78 | 33.29 | 32.892 | IN | 2614.518 | 8720.362 | 140.2025
79 |  | 7 | 79 | 33.52 | 33.122 | IN | 2647.64 | 8687.24 | 140.9018
80 |  | 7 | 80 | 33.25 | 32.852 | IN | 2680.492 | 8654.388 | 141.5954
81 |  | 7 | 81 | 33.54 | 33.142 | IN | 2713.634 | 8621.246 | 142.2952
82 |  | 7 | 82 | 33.37 | 32.972 | IN | 2746.606 | 8588.274 | 142.9914
83 |  | 7 | 83 | 32.6 | 32.202 | IN | 2778.808 | 8556.072 | 143.6713
84 |  | 7 | 84 | 33.04 | 32.642 | IN | 2811.45 | 8523.43 | 144.3605
85 |  | 7 | 85 | 33.61 | 33.212 | IN | 2844.662 | 8490.218 | 145.0617
86 |  | 7 | 86 | 33.89 | 33.492 | IN | 2878.154 | 8456.726 | 145.7688
87 |  | 7 | 87 | 33.17 | 32.772 | IN | 2910.926 | 8423.954 | 146.4608
88 |  | 7 | 88 | 33.57 | 33.172 | IN | 2944.098 | 8390.782 | 147.1612
89 |  | 7 | 89 | 33.52 | 33.122 | IN | 2977.22 | 8357.66 | 147.8605
90 |  | 7 | 90 | 33.52 | 33.122 | IN | 3010.342 | 8324.538 | 148.5598
91 |  | 7 | 91 | 33.63 | 33.232 | IN | 3043.574 | 8291.306 | 149.2615
92 |  | 7 | 92 | 33.42 | 33.022 | IN | 3076.596 | 8258.284 | 149.9587
93 |  | 7 | 93 | 33.53 | 33.132 | IN | 3109.728 | 8225.152 | 150.6583
94 |  | 7 | 94 | 32.66 | 32.262 | IN | 3141.99 | 8192.89 | 151.3394
95 |  | 7 | 95 | 32.64 | 32.242 | IN | 3174.232 | 8160.648 | 152.0202
96 |  | 7 | 96 | 32.62 | 32.222 | IN | 3206.454 | 8128.426 | 152.7005
97 |  | 7 | 97 | 33.35 | 32.952 | IN | 3239.406 | 8095.474 | 153.3963
98 |  | 7 | 98 | 32.82 | 32.422 | IN | 3271.828 | 8063.052 | 154.0808
99 |  | 7 | 99 | 33.33 | 32.932 | IN | 3304.76 | 8030.12 | 154.7761
100 |  | 7 | 100 | 33.64 | 33.242 | IN | 3338.002 | 7996.878 | 155.478
101 |  | 7 | 101 | 33.16 | 32.762 | IN | 3370.764 | 7964.116 | 156.1697
102 |  | 7 | 102 | 33.89 | 33.492 | IN | 3404.256 | 7930.624 | 156.8769
103 |  | 7 | 103 | 33.49 | 33.092 | IN | 3437.348 | 7897.532 | 157.5756
104 |  | 7 | 104 | 33.96 | 33.562 | IN | 3470.91 | 7863.97 | 158.2842
105 |  | 7 | 105 | 32.92 | 32.522 | IN | 3503.432 | 7831.448 | 158.9709
106 |  | 7 | 106 | 33.96 | 33.562 | IN | 3536.994 | 7797.886 | 159.6795
107 |  | 7 | 107 | 33.11 | 32.712 | IN | 3569.706 | 7765.174 | 160.3702
108 |  | 7 | 108 | 33.96 | 33.562 | IN | 3603.268 | 7731.612 | 161.0788
109 |  | 7 | 109 | 33.74 | 33.342 | IN | 3636.61 | 7698.27 | 161.7828
110 |  | 7 | 110 | 33.01 | 32.612 | IN | 3669.222 | 7665.658 | 162.4713
111 |  | 7 | 111 | 33.62 | 33.222 | IN | 3702.444 | 7632.436 | 163.1728
112 |  | 7 | 112 | 32.87 | 32.472 | IN | 3734.916 | 7599.964 | 163.8584
113 |  | 7 | 113 | 33.03 | 32.632 | IN | 3767.548 | 7567.332 | 164.5474
114 |  | 7 | 114 | 32.8 | 32.402 | IN | 3799.95 | 7534.93 | 165.2315
115 |  | 7 | 115 | 33.82 | 33.422 | IN | 3833.372 | 7501.508 | 165.9372
116 |  | 7 | 116 | 31.83 | 31.432 | IN | 3864.804 | 7470.076 | 166.6008
117 |  | 7 | 117 | 33.96 | 33.562 | IN | 3898.366 | 7436.514 | 167.3094
118 |  | 7 | 118 | 33.41 | 33.012 | IN | 3931.378 | 7403.502 | 168.0064
119 |  | 7 | 119 | 32.74 | 32.342 | IN | 3963.72 | 7371.16 | 168.6893
120 |  | 7 | 120 | 33.52 | 33.122 | IN | 3996.842 | 7338.038 | 169.3886
121 |  | 7 | 121 | 33.73 | 33.332 | IN | 4030.174 | 7304.706 | 170.0924
122 |  | 7 | 122 | 31.93 | 31.532 | IN | 4061.706 | 7273.174 | 170.7582
123 |  | 7 | 123 | 32.13 | 31.732 | IN | 4093.438 | 7241.442 | 171.4281
124 |  | 7 | 124 | 33.55 | 33.152 | IN | 4126.59 | 7208.29 | 172.1281
125 |  | 7 | 125 | 32.39 | 31.992 | IN | 4158.582 | 7176.298 | 172.8036
126 |  | 7 | 126 | 33.96 | 33.562 | IN | 4192.144 | 7142.736 | 173.5122
127 |  | 7 | 127 | 33.2 | 32.802 | IN | 4224.946 | 7109.934 | 174.2048
128 |  | 7 | 128 | 33.08 | 32.682 | IN | 4257.628 | 7077.252 | 174.8948
129 |  | 7 | 129 | 33.55 | 33.152 | IN | 4290.78 | 7044.1 | 175.5948
130 |  | 7 | 130 | 33.1 | 32.702 | IN | 4323.482 | 7011.398 | 176.2853
131 |  | 7 | 131 | 33.3 | 32.902 | IN | 4356.384 | 6978.496 | 176.9799
132 |  | 7 | 132 | 33.81 | 33.412 | IN | 4389.796 | 6945.084 | 177.6854
133 |  | 7 | 133 | 33.75 | 33.352 | IN | 4423.148 | 6911.732 | 178.3896
134 |  | 7 | 134 | 33.5 | 33.102 | IN | 4456.25 | 6878.63 | 179.0885
135 |  | 7 | 135 | 33.8 | 33.402 | IN | 4489.652 | 6845.228 | 179.7937
136 |  | 7 | 136 | 33.24 | 32.842 | IN | 4522.494 | 6812.386 | 180.4872
137 |  | 7 | 137 | 32.26 | 31.862 | IN | 4554.356 | 6780.524 | 181.1599
138 |  | 7 | 138 | 33.27 | 32.872 | IN | 4587.228 | 6747.652 | 181.8539
139 |  | 7 | 139 | 33.37 | 32.972 | IN | 4620.2 | 6714.68 | 182.5501
140 |  | 7 | 140 | 33.41 | 33.012 | IN | 4653.212 | 6681.668 | 183.2471
141 |  | 7 | 141 | 31.88 | 31.482 | IN | 4684.694 | 6650.186 | 183.9118
142 |  | 7 | 142 | 33.65 | 33.252 | IN | 4717.946 | 6616.934 | 184.6139
143 |  | 7 | 143 | 33.05 | 32.652 | IN | 4750.598 | 6584.282 | 185.3033
144 |  | 7 | 144 | 33.33 | 32.932 | IN | 4783.53 | 6551.35 | 185.9986
145 |  | 7 | 145 | 33.35 | 32.952 | IN | 4816.482 | 6518.398 | 186.6944
146 |  | 7 | 146 | 33.19 | 32.792 | IN | 4849.274 | 6485.606 | 187.3867
147 |  | 7 | 147 | 33.35 | 32.952 | IN | 4882.226 | 6452.654 | 188.0825
148 |  | 7 | 148 | 33.1 | 32.702 | IN | 4914.928 | 6419.952 | 188.7729
149 |  | 7 | 149 | 32.5 | 32.102 | IN | 4947.03 | 6387.85 | 189.4507
150 |  | 7 | 150 | 33.15 | 32.752 | IN | 4979.782 | 6355.098 | 190.1423
151 |  | 7 | 151 | 33.37 | 32.972 | IN | 5012.754 | 6322.126 | 190.8384
152 |  | 7 | 152 | 31.57 | 31.172 | IN | 5043.926 | 6290.954 | 191.4966
153 |  | 7 | 153 | 33.15 | 32.752 | IN | 5076.678 | 6258.202 | 192.1881
154 |  | 7 | 154 | 33.46 | 33.062 | IN | 5109.74 | 6225.14 | 192.8862
155 |  | 7 | 155 | 33.2 | 32.802 | IN | 5142.542 | 6192.338 | 193.5787
156 |  | 7 | 156 | 33.34 | 32.942 | IN | 5175.484 | 6159.396 | 194.2743
157 |  | 7 | 157 | 33.51 | 33.112 | IN | 5208.596 | 6126.284 | 194.9734
158 |  | 7 | 158 | 33.46 | 33.062 | IN | 5241.658 | 6093.222 | 195.6715
159 |  | 7 | 159 | 33.41 | 33.012 | IN | 5274.67 | 6060.21 | 196.3685
160 |  | 7 | 160 | 33.49 | 33.092 | IN | 5307.762 | 6027.118 | 197.0672
161 |  | 7 | 161 | 33.15 | 32.752 | IN | 5340.514 | 5994.366 | 197.7587
162 |  | 7 | 162 | 33.27 | 32.872 | IN | 5373.386 | 5961.494 | 198.4527
163 |  | 7 | 163 | 33.57 | 33.172 | IN | 5406.558 | 5928.322 | 199.1531
164 |  | 7 | 164 | 31.34 | 30.942 | IN | 5437.5 | 5897.38 | 199.8064
165 |  | 7 | 165 | 33.25 | 32.852 | IN | 5470.352 | 5864.528 | 200.5001
166 |  | 7 | 166 | 33.27 | 32.872 | IN | 5503.224 | 5831.656 | 201.1941
167 |  | 7 | 167 | 33.26 | 32.862 | IN | 5536.086 | 5798.794 | 201.888
168 |  | 7 | 168 | 33.74 | 33.342 | IN | 5569.428 | 5765.452 | 202.5919
169 |  | 7 | 169 | 33.55 | 33.152 | IN | 5602.58 | 5732.3 | 203.2919
170 |  | 7 | 170 | 33.23 | 32.832 | IN | 5635.412 | 5699.468 | 203.9851
171 |  | 7 | 171 | 33.53 | 33.132 | IN | 5668.544 | 5666.336 | 204.6847
172 |  | 7 | 172 | 33.5 | 33.102 | IN | 5701.646 | 5633.234 | 205.3836
173 |  | 7 | 173 | 32 | 31.602 | IN | 5733.248 | 5601.632 | 206.0508
174 |  | 7 | 174 | 33.97 | 33.572 | IN | 5766.82 | 5568.06 | 206.7596
175 |  | 7 | 175 | 33.04 | 32.642 | IN | 5799.462 | 5535.418 | 207.4488
176 |  | 7 | 176 | 32.82 | 32.422 | IN | 5831.884 | 5502.996 | 208.1334
177 |  | 7 | 177 | 33.82 | 33.422 | IN | 5865.306 | 5469.574 | 208.8391
178 |  | 7 | 178 | 33.62 | 33.222 | IN | 5898.528 | 5436.352 | 209.5405
179 |  | 7 | 179 | 33.28 | 32.882 | IN | 5931.41 | 5403.47 | 210.2348
180 |  | 7 | 180 | 33.96 | 33.562 | IN | 5964.972 | 5369.908 | 210.9434
181 |  | 7 | 181 | 33.45 | 33.052 | IN | 5998.024 | 5336.856 | 211.6412
182 |  | 7 | 182 | 32.08 | 31.682 | IN | 6029.706 | 5305.174 | 212.3102
183 |  | 7 | 183 | 33.04 | 32.642 | IN | 6062.348 | 5272.532 | 212.9994
184 |  | 7 | 184 | 31.99 | 31.592 | IN | 6093.94 | 5240.94 | 213.6664
185 |  | 7 | 185 | 33.02 | 32.622 | IN | 6126.562 | 5208.318 | 214.3552
186 |  | 7 | 186 | 32.97 | 32.572 | IN | 6159.134 | 5175.746 | 215.0429
187 |  | 7 | 187 | 33.49 | 33.092 | IN | 6192.226 | 5142.654 | 215.7416
188 |  | 7 | 188 | 33.34 | 32.942 | IN | 6225.168 | 5109.712 | 216.4371
189 |  | 7 | 189 | 33.48 | 33.082 | IN | 6258.25 | 5076.63 | 217.1356
190 |  | 7 | 190 | 33.46 | 33.062 | IN | 6291.312 | 5043.568 | 217.8337
191 |  | 7 | 191 | 33.32 | 32.922 | IN | 6324.234 | 5010.646 | 218.5288
192 |  | 7 | 192 | 33.62 | 33.222 | IN | 6357.456 | 4977.424 | 219.2302
193 |  | 7 | 193 | 33.74 | 33.342 | IN | 6390.798 | 4944.082 | 219.9342
194 |  | 7 | 194 | 33.8 | 33.402 | IN | 6424.2 | 4910.68 | 220.6394
195 |  | 7 | 195 | 33.2 | 32.802 | IN | 6457.002 | 4877.878 | 221.332
196 |  | 7 | 196 | 33.78 | 33.382 | IN | 6490.384 | 4844.496 | 222.0368
197 |  | 7 | 197 | 33.41 | 33.012 | IN | 6523.396 | 4811.484 | 222.7339
198 |  | 7 | 198 | 33.65 | 33.252 | IN | 6556.648 | 4778.232 | 223.4359
199 |  | 7 | 199 | 33.42 | 33.022 | IN | 6589.67 | 4745.21 | 224.1332
200 |  | 7 | 200 | 33.32 | 32.922 | IN | 6622.592 | 4712.288 | 224.8283
201 |  | 7 | 201 | 33.37 | 32.972 | IN | 6655.564 | 4679.316 | 225.5244
202 |  | 7 | 202 | 33.17 | 32.772 | IN | 6688.336 | 4646.544 | 226.2164
203 |  | 7 | 203 | 33.04 | 32.642 | IN | 6720.978 | 4613.902 | 226.9056
204 |  | 7 | 204 | 33.21 | 32.812 | IN | 6753.79 | 4581.09 | 227.5984
205 |  | 7 | 205 | 33.3 | 32.902 | IN | 6786.692 | 4548.188 | 228.293
206 |  | 7 | 206 | 32.94 | 32.542 | IN | 6819.234 | 4515.646 | 228.9801
207 |  | 7 | 207 | 33.3 | 32.902 | IN | 6852.136 | 4482.744 | 229.6748
208 |  | 7 | 208 | 32.97 | 32.572 | IN | 6884.708 | 4450.172 | 230.3625
209 |  | 7 | 209 | 31.97 | 31.572 | IN | 6916.28 | 4418.6 | 231.0291
210 |  | 7 | 210 | 33.26 | 32.862 | IN | 6949.142 | 4385.738 | 231.723
211 |  | 7 | 211 | 33.96 | 33.562 | IN | 6982.704 | 4352.176 | 232.4316
212 |  | 7 | 212 | 33.6 | 33.202 | IN | 7015.906 | 4318.974 | 233.1326
213 |  | 7 | 213 | 33.99 | 33.592 | IN | 7049.498 | 4285.382 | 233.8419
214 |  | 7 | 214 | 33.96 | 33.562 | IN | 7083.06 | 4251.82 | 234.5505
215 |  | 7 | 215 | 33.34 | 32.942 | IN | 7116.002 | 4218.878 | 235.246
216 |  | 7 | 216 | 33.51 | 33.112 | IN | 7149.114 | 4185.766 | 235.9452
217 |  | 7 | 217 | 33.92 | 33.522 | IN | 7182.636 | 4152.244 | 236.6529
218 |  | 7 | 218 | 33.61 | 33.212 | IN | 7215.848 | 4119.032 | 237.3542
219 |  | 7 | 219 | 33.95 | 33.552 | IN | 7249.4 | 4085.48 | 238.0626
220 |  | 7 | 220 | 33.95 | 33.552 | IN | 7282.952 | 4051.928 | 238.771
221 |  | 7 | 221 | 33.96 | 33.562 | IN | 7316.514 | 4018.366 | 239.4796
222 |  | 7 | 222 | 33.83 | 33.432 | IN | 7349.946 | 3984.934 | 240.1855
223 |  | 7 | 223 | 33.96 | 33.562 | IN | 7383.508 | 3951.372 | 240.8941
224 |  | 7 | 224 | 33.72 | 33.322 | IN | 7416.83 | 3918.05 | 241.5977
225 |  | 7 | 225 | 33.96 | 33.562 | IN | 7450.392 | 3884.488 | 242.3063
226 |  | 7 | 226 | 33.59 | 33.192 | IN | 7483.584 | 3851.296 | 243.0071
227 |  | 7 | 227 | 33.55 | 33.152 | IN | 7516.736 | 3818.144 | 243.7071
228 |  | 7 | 228 | 33.81 | 33.412 | IN | 7550.148 | 3784.732 | 244.4125
229 |  | 7 | 229 | 33.56 | 33.162 | IN | 7583.31 | 3751.57 | 245.1127
230 |  | 7 | 230 | 33.02 | 32.622 | IN | 7615.932 | 3718.948 | 245.8015
231 |  | 7 | 231 | 33.6 | 33.202 | IN | 7649.134 | 3685.746 | 246.5025
232 |  | 7 | 232 | 33.57 | 33.172 | IN | 7682.306 | 3652.574 | 247.2029
233 |  | 7 | 233 | 33.24 | 32.842 | IN | 7715.148 | 3619.732 | 247.8963
234 |  | 7 | 234 | 33.57 | 33.172 | IN | 7748.32 | 3586.56 | 248.5967
235 |  | 7 | 235 | 33.66 | 33.262 | IN | 7781.582 | 3553.298 | 249.299
236 |  | 7 | 236 | 33.24 | 32.842 | IN | 7814.424 | 3520.456 | 249.9924
237 |  | 7 | 237 | 33.46 | 33.062 | IN | 7847.486 | 3487.394 | 250.6905
238 |  | 7 | 238 | 33.32 | 32.922 | IN | 7880.408 | 3454.472 | 251.3856
239 |  | 7 | 239 | 33.75 | 33.352 | IN | 7913.76 | 3421.12 | 252.0898
240 |  | 7 | 240 | 31.9 | 31.502 | IN | 7945.262 | 3389.618 | 252.7549
241 |  | 7 | 241 | 33.53 | 33.132 | IN | 7978.394 | 3356.486 | 253.4544
242 |  | 7 | 242 | 33.38 | 32.982 | IN | 8011.376 | 3323.504 | 254.1508
243 |  | 7 | 243 | 33.46 | 33.062 | IN | 8044.438 | 3290.442 | 254.8489
244 |  | 7 | 244 | 33.95 | 33.552 | IN | 8077.99 | 3256.89 | 255.5573
245 |  | 7 | 245 | 33.54 | 33.142 | IN | 8111.132 | 3223.748 | 256.257
246 |  | 7 | 246 | 33.96 | 33.562 | IN | 8144.694 | 3190.186 | 256.9657
247 |  | 7 | 247 | 33.96 | 33.562 | IN | 8178.256 | 3156.624 | 257.6743
248 |  | 7 | 248 | 33.96 | 33.562 | IN | 8211.818 | 3123.062 | 258.3829
249 |  | 7 | 249 | 33.96 | 33.562 | IN | 8245.38 | 3089.5 | 259.0915
250 |  | 7 | 250 | 33.96 | 33.562 | IN | 8278.942 | 3055.938 | 259.8002
251 |  | 7 | 251 | 33.67 | 33.272 | IN | 8312.214 | 3022.666 | 260.5027
252 |  | 7 | 252 | 33.96 | 33.562 | IN | 8345.776 | 2989.104 | 261.2113
253 |  | 7 | 253 | 33.52 | 33.122 | IN | 8378.898 | 2955.982 | 261.9106
254 |  | 7 | 254 | 30.68 | 30.282 | OUT | 8378.898 | 2955.982 | 261.9106 | swapped joint to joint below
255 |  | 7 | 255 | 33.61 | 33.212 | IN | 8412.11 | 2922.77 | 262.6118
256 |  | 7 | 256 | 33.93 | 33.532 | IN | 8445.642 | 2889.238 | 263.3198
257 |  | 7 | 257 | 32.95 | 32.552 | IN | 8478.194 | 2856.686 | 264.0071
258 |  | 7 | 258 | 33.97 | 33.572 | IN | 8511.766 | 2823.114 | 264.716
259 |  | 7 | 259 | 33.69 | 33.292 | IN | 8545.058 | 2789.822 | 265.4189
260 |  | 7 | 260 | 33.66 | 33.262 | IN | 8578.32 | 2756.56 | 266.1212
261 |  | 7 | 261 | 33.41 | 33.012 | IN | 8611.332 | 2723.548 | 266.8182
262 |  | 7 | 262 | 33.5 | 33.102 | IN | 8644.434 | 2690.446 | 267.5171
263 |  | 7 | 263 | 33.52 | 33.122 | IN | 8677.556 | 2657.324 | 268.2164
264 |  | 7 | 264 | 33.41 | 33.012 | IN | 8710.568 | 2624.312 | 268.9134
265 |  | 7 | 265 | 33.32 | 32.922 | IN | 8743.49 | 2591.39 | 269.6085
266 |  | 7 | 266 | 33.49 | 33.092 | IN | 8776.582 | 2558.298 | 270.3072
267 |  | 7 | 267 | 33.36 | 32.962 | IN | 8809.544 | 2525.336 | 271.0032
268 |  | 7 | 268 | 33.53 | 33.132 | IN | 8842.676 | 2492.204 | 271.7027
269 |  | 7 | 269 | 33.24 | 32.842 | IN | 8875.518 | 2459.362 | 272.3962
270 |  | 7 | 270 | 33.32 | 32.922 | IN | 8908.44 | 2426.44 | 273.0913
271 |  | 7 | 271 | 33.8 | 33.402 | IN | 8941.842 | 2393.038 | 273.7965
272 |  | 7 | 272 | 33.3 | 32.902 | IN | 8974.744 | 2360.136 | 274.4912
273 |  | 7 | 273 | 33.95 | 33.552 | IN | 9008.296 | 2326.584 | 275.1996
274 |  | 7 | 274 | 33.37 | 32.972 | IN | 9041.268 | 2293.612 | 275.8958
275 |  | 7 | 275 | 32.65 | 32.252 | IN | 9073.52 | 2261.36 | 276.5767
276 |  | 7 | 276 | 33.32 | 32.922 | IN | 9106.442 | 2228.438 | 277.2718
277 |  | 7 | 277 | 33.96 | 33.562 | IN | 9140.004 | 2194.876 | 277.9805
278 |  | 7 | 278 | 33.74 | 33.342 | IN | 9173.346 | 2161.534 | 278.6844
279 |  | 7 | 279 | 33.95 | 33.552 | IN | 9206.898 | 2127.982 | 279.3929
280 |  | 7 | 280 | 33.22 | 32.822 | IN | 9239.72 | 2095.16 | 280.0859
281 |  | 7 | 281 | 33.21 | 32.812 | IN | 9272.532 | 2062.348 | 280.7786
282 |  | 7 | 282 | 33.35 | 32.952 | IN | 9305.484 | 2029.396 | 281.4744
283 |  | 7 | 283 | 33.24 | 32.842 | IN | 9338.326 | 1996.554 | 282.1678
284 |  | 7 | 284 | 33.35 | 32.952 | IN | 9371.278 | 1963.602 | 282.8635
285 |  | 7 | 285 | 33.38 | 32.982 | IN | 9404.26 | 1930.62 | 283.5599
286 |  | 7 | 286 | 33.38 | 32.982 | IN | 9437.242 | 1897.638 | 284.2563
287 |  | 7 | 287 | 33.07 | 32.672 | IN | 9469.914 | 1864.966 | 284.9461
288 |  | 7 | 288 | 33.64 | 33.242 | IN | 9503.156 | 1831.724 | 285.648
289 |  | 7 | 289 | 33.35 | 32.952 | IN | 9536.108 | 1798.772 | 286.3437
290 |  | 7 | 290 | 31.77 | 31.372 | IN | 9567.48 | 1767.4 | 287.0061
291 |  | 7 | 291 | 33.77 | 33.372 | IN | 9600.852 | 1734.028 | 287.7107
292 |  | 7 | 292 | 33.04 | 32.642 | IN | 9633.494 | 1701.386 | 288.3999
293 |  | 7 | 293 | 33.09 | 32.692 | IN | 9666.186 | 1668.694 | 289.0902
294 |  | 7 | 294 | 33.84 | 33.442 | IN | 9699.628 | 1635.252 | 289.7963
295 |  | 7 | 295 | 33.54 | 33.142 | IN | 9732.77 | 1602.11 | 290.496
296 |  | 7 | 296 | 31.8 | 31.402 | IN | 9764.172 | 1570.708 | 291.159
297 |  | 7 | 297 | 33.59 | 33.192 | IN | 9797.364 | 1537.516 | 291.8599
298 |  | 7 | 298 | 33.49 | 33.092 | IN | 9830.456 | 1504.424 | 292.5586
299 |  | 7 | 299 | 33.04 | 32.642 | IN | 9863.098 | 1471.782 | 293.2477
300 |  | 7 | 300 | 33.2 | 32.802 | IN | 9895.9 | 1438.98 | 293.9403
301 |  | 7 | 301 | 33 | 32.602 | IN | 9928.502 | 1406.378 | 294.6287
302 |  | 7 | 302 | 31.87 | 31.472 | IN | 9959.974 | 1374.906 | 295.2932
303 |  | 7 | 303 | 33.53 | 33.132 | IN | 9993.106 | 1341.774 | 295.9927
304 |  | 7 | 304 | 33.77 | 33.372 | IN | 10026.478 | 1308.402 | 296.6973 | 10-3/4" X 9-5/8" XO @1294.99 ft
305 |  | 7 | 305 | 33.23 | 32.832 | IN | 10059.31 | 1275.57 | 297.3905
306 |  | 7 | 306 | 33.63 | 33.232 | IN | 10092.542 | 1242.338 | 298.0922
Weatherford TRSCSSV | 11849287 | 7.000" PUP JT |  | 6.21 | 5.812 | IN | 10098.354 | 1236.526 | 298.2149 | TRSV PN: 2521432
|  | 7.000" FC |  | 5.61 | 5.61 | IN | 10103.964 | 1230.916 | 298.3334 | TRSV SN: 11849287
|  | TRSSSV |  | 8.47 | 8.47 | IN | 10112.434 | 1222.446 | 298.5122
|  | 7.000" FC |  | 11.62 | 11.62 | IN | 10124.054 | 1210.826 | 298.7575 | RETURN VOL F/8,500psi: 246ml
|  | 7.000" PUP JT |  | 7.91 | 7.91 | IN | 10131.964 | 1202.916 | 298.9245 | FSSD: 2,000 ft
307 |  | 7 | 307 | 33.96 | 33.562 | IN | 10165.526 | 1169.354 | 299.6332
308 |  | 7 | 308 | 33.05 | 32.652 | IN | 10198.178 | 1136.702 | 300.3226
309 |  | 7 | 309 | 33.3 | 32.902 | IN | 10231.08 | 1103.8 | 301.0173
310 |  | 7 | 310 | 33.58 | 33.182 | IN | 10264.262 | 1070.618 | 301.7179
311 |  | 7 | 311 | 32.87 | 32.472 | IN | 10296.734 | 1038.146 | 302.4035
312 |  | 7 | 312 | 31.75 | 31.352 | IN | 10328.086 | 1006.794 | 303.0654
313 |  | 7 | 313 | 33.96 | 33.562 | IN | 10361.648 | 973.232 | 303.774
314 |  | 7 | 314 | 33.14 | 32.742 | IN | 10394.39 | 940.49 | 304.4654
315 |  | 7 | 315 | 33.41 | 33.012 | IN | 10427.402 | 907.478 | 305.1624
316 |  | 7 | 316 | 33.95 | 33.552 | IN | 10460.954 | 873.926 | 305.8708
317 |  | 7 | 317 | 33.95 | 33.552 | IN | 10494.506 | 840.374 | 306.5792
318 |  | 7 | 318 | 33.96 | 33.562 | IN | 10528.068 | 806.812 | 307.2878
319 |  | 7 | 319 | 33.96 | 33.562 | IN | 10561.63 | 773.25 | 307.9964
320 |  | 7 | 320 | 32.09 | 31.692 | IN | 10593.322 | 741.558 | 308.6656
321 |  | 7 | 321 | 32.96 | 32.562 | IN | 10625.884 | 708.996 | 309.3531
322 |  | 7 | 322 | 33.96 | 33.562 | IN | 10659.446 | 675.434 | 310.0617
323 |  | 7 | 323 | 31.55 | 31.152 | IN | 10690.598 | 644.282 | 310.7194
324 |  | 7 | 324 | 33.95 | 33.552 | IN | 10724.15 | 610.73 | 311.4279
325 |  | 7 | 325 | 33.79 | 33.392 | IN | 10757.542 | 577.338 | 312.1329
326 |  | 7 | 326 | 33.71 | 33.312 | IN | 10790.854 | 544.026 | 312.8362
327 |  | 7 | 327 | 33.95 | 33.552 | IN | 10824.406 | 510.474 | 313.5446
328 |  | 7 | 328 | 33.95 | 33.552 | IN | 10857.958 | 476.922 | 314.2531
329 |  | 7 | 329 | 33.96 | 33.562 | IN | 10891.52 | 443.36 | 314.9617
330 |  | 7 | 330 | 33.96 | 33.562 | IN | 10925.082 | 409.798 | 315.6703
331 |  | 7 | 331 | 33.96 | 33.562 | IN | 10958.644 | 376.236 | 316.3789
332 |  | 7 | 332 | 33.65 | 33.252 | IN | 10991.896 | 342.984 | 317.081
333 |  | 7 | 333 | 33.96 | 33.562 | IN | 11025.458 | 309.422 | 317.7896
334 |  | 7 | 334 | 33.96 | 33.562 | IN | 11059.02 | 275.86 | 318.4982
335 |  | 7 | 335 | 33.95 | 33.552 | IN | 11092.572 | 242.308 | 319.2067
336 |  | 7 | 336 | 33.96 | 33.562 | IN | 11126.134 | 208.746 | 319.9153
337 |  | 7 | 337 | 33.96 | 33.562 | IN | 11159.696 | 175.184 | 320.6239
338 |  | 7 | 338 | 33.51 | 33.112 | OUT | 11159.696 | 175.184 | 320.6239
339 |  | 7 | 339 | 33.95 | 33.552 | OUT | 11159.696 | 175.184 | 320.6239
340 |  | 7 | 340 | 33.95 | 33.552 | OUT | 11159.696 | 175.184 | 320.6239
341 |  | 7 | 341 | 33.71 | 33.312 | OUT | 11159.696 | 175.184 | 320.6239
342 |  | 7 | 342 | 33.96 | 33.562 | OUT | 11159.696 | 175.184 | 320.6239
343 |  | 7 | 343 | 33.25 | 32.852 | OUT | 11159.696 | 175.184 | 320.6239
344 |  | 7 | 344 | 31.67 | 31.272 | OUT | 11159.696 | 175.184 | 320.6239
345 |  | 7 | 345 | 32.7 | 32.302 | OUT | 11159.696 | 175.184 | 320.6239
346 |  | 7 | 346 | 33.33 | 32.932 | OUT | 11159.696 | 175.184 | 320.6239
347 |  | 7 | 347 | 33.91 | 33.512 | OUT | 11159.696 | 175.184 | 320.6239
348 |  | 7 | 348 | 33.15 | 32.752 | OUT | 11159.696 | 175.184 | 320.6239
349 |  | 7 | 349 | 33.73 | 33.332 | OUT | 11159.696 | 175.184 | 320.6239
350 |  | 7 | 350 | 33.33 | 32.932 | OUT | 11159.696 | 175.184 | 320.6239
351 |  | 7 | 351 | 33.74 | 33.342 | OUT | 11159.696 | 175.184 | 320.6239
352 |  | 7 | 352 | 33.47 | 33.072 | OUT | 11159.696 | 175.184 | 320.6239
353 |  | 7 | 353 | 32.97 | 32.572 | OUT | 11159.696 | 175.184 | 320.6239
354 |  | 7 | 354 | 33.54 | 33.142 | OUT | 11159.696 | 175.184 | 320.6239
355 |  | 7 | 355 | 33.43 | 33.032 | OUT | 11159.696 | 175.184 | 320.6239
356 |  | 7 | 356 | 33.68 | 33.282 | OUT | 11159.696 | 175.184 | 320.6239
357 |  | 7 | 357 | 33.63 | 33.232 | OUT | 11159.696 | 175.184 | 320.6239
358 |  | 7 | 358 | 33.47 | 33.072 | OUT | 11159.696 | 175.184 | 320.6239
359 |  | 7 | 359 | 31.55 | 31.152 | OUT | 11159.696 | 175.184 | 320.6239
360 |  | 7 | 360 | 33.48 | 33.082 | OUT | 11159.696 | 175.184 | 320.6239
361 |  | 7 | 361 | 33.38 | 32.982 | OUT | 11159.696 | 175.184 | 320.6239
362 |  | 7 | 362 | 33.08 | 32.682 | OUT | 11159.696 | 175.184 | 320.6239
363 |  | 7 | 363 | 33.67 | 33.272 | OUT | 11159.696 | 175.184 | 320.6239
364 |  | 7 | 364 | 33.27 | 32.872 | OUT | 11159.696 | 175.184 | 320.6239
365 |  | 7 | 365 | 33.55 | 33.152 | OUT | 11159.696 | 175.184 | 320.6239
366 |  | 7 | 366 | 33.29 | 32.892 | OUT | 11159.696 | 175.184 | 320.6239
367 |  | 7 | 367 | 33.73 | 33.332 | OUT | 11159.696 | 175.184 | 320.6239
368 |  | 7 | 368 | 33.15 | 32.752 | OUT | 11159.696 | 175.184 | 320.6239
369 |  | 7 | 369 | 33.49 | 33.092 | OUT | 11159.696 | 175.184 | 320.6239
370 |  | 7 | 370 | 33.96 | 33.562 | OUT | 11159.696 | 175.184 | 320.6239
371 |  | 7 | 371 | 33.95 | 33.552 | OUT | 11159.696 | 175.184 | 320.6239
372 |  | 7 | 372 | 33.94 | 33.542 | OUT | 11159.696 | 175.184 | 320.6239
373 |  | 7 | 373 | 33.95 | 33.552 | OUT | 11159.696 | 175.184 | 320.6239
374 |  | 7 | 374 | 33.95 | 33.552 | OUT | 11159.696 | 175.184 | 320.6239
375 |  | 7 | 375 | 33.96 | 33.562 | OUT | 11159.696 | 175.184 | 320.6239
376 |  | 7 | 376 | 33.95 | 33.552 | OUT | 11159.696 | 175.184 | 320.6239
377 |  | 7 | 377 | 33.96 | 33.562 | OUT | 11159.696 | 175.184 | 320.6239
378 |  | 7 | 378 | 33.96 | 33.562 | OUT | 11159.696 | 175.184 | 320.6239
| X-overs 7'' VT |  |  | 4.03 | 3.632 | IN | 11163.328 | 171.552 | 320.7006
Stand #1 | 5 1/2 DP1 SINGLE |  |  | 30.85 | 30.85 | IN | 11194.178 | 140.702 | 321.3519
| 5 1/2 DP2 SINGLE |  |  | 31 | 31 | IN | 11225.178 | 109.702 | 322.0065
| 5 1/2 DP3 SINGLE |  |  | 31.15 | 31.15 | IN | 11256.328 | 78.552 | 322.6642
Stand #2 | 5 1/2 DP4 SINGLE |  |  | 31.05 | 31.05 | IN | 11287.378 | 47.502 | 323.3198
| 5 1/2 DP5 SINGLE |  |  | 31.02 | 31.02 | IN | 11318.398 | 16.482 | 323.9747
| 5 1/2 DP6 SINGLE |  |  | 30.92 | 30.92 | IN | 11349.318 | -14.438 | 324.6275 | Stick-up 14.438 ft above RT
CAMERON PRIMARY TH | TH + PUP JT. |  |  | 7.9 | 7.502 | OUT |  |  | PN: 2201888-6000062 SN: 122108834001
| RKB - TH LOAD SHOULDER |  |  | 99.5 | 99.5 | OUT
| CASING CORRECTION FACTOR |  |  |  |  | OUT

## SPACE OUT Calculation
All measurements in feet (ft) | [6 empty] | Mechanical Completion Space Out Calculations
7" Tubing and Pup Joints
|  | Landing | [5 empty] | Length | Eff Length
|  | String | RKB |  |  |  |  | 10.22 | 9.822 | OUT | P1 | 0
[7 empty] | Space | 10.22 | 9.822 | OUT | P2 | 0
|  | THRT |  |  |  |  | out | 15.19 | 14.792 | in | P3 | 14.792
|  | above | Hgr Load Shldr |  |  |  | String | 15.2 | 14.802 | in | P4 | 14.802
|  | below | [5 empty] | 20.19 | 19.792 | OUT | P5 | 0
[8 empty] | 20.19 | 19.792 | OUT | P6 | 0
|  | pups | [5 empty] | 3.21 | 2.812 | out | P7 | 0
[8 empty] | 3.22 | 2.822 | OUT | P8 | 0
[8 empty] | 6.22 | 5.822 | OUT | P9 | 0
[8 empty] | 6.21 | 5.812 | OUT | P10 | 0
Prod Pkr Element | [7 empty] | 33.25 | 32.852 | in | 343 | 32.852
pup
Locator NoGo
PBR Top
EOT Muleshoe
Top Liner Pkr
|  | LANDED POSITION |  |  |  |  | LOCATE POSITION
[9 empty] | 62.446 | Actual Pup Length
ft
13.5 | Effective Length of DP6
31.02 | DP5
31.05 | DP4
31.15 | DP3
31 | DP2
30.85 | DP1
3.632 | Effective Length 7" X-over
0 |  |  |  |  | ft |  | Required Pup Length Calculations
172.202 | Total Length Out |  |  | 172.202 |  | Length Out
|  |  |  | 107.002 |  | Length In
99.5 | Elevation = RKB to Hanger Load Shoulder |  |  | 3 |  | Locator NoGo from Locate to Landed Position
7.502 | Hanger load shoulder to hanger assembly bottom |  |  | 62.2 |  | Ideal Pups Req'd to Land w/ Neutral Wgt
107.002 | Length In = Elevation + Hanger Assembly |  |  | 62.446 |  | Actual Pup Length Used
|  |  |  | 0.246 |  | Difference (- short, + long)
Tolerance (-1, +1) ft
Position Locator NoGo ft above PBR top
Position EOT ft above Liner Packer
Prod Pkr Element NOT across any csg collar

## NFQ22-10 As run
Rev. 0
FINAL COMPLETION TALLY
[10 empty] | DATE: | 2025-06-01
|  | TBG SIZE: | 7.000" |  | WELL: | NFQ 22-10 |  |  |  | QE PERSONNEL: | Rizvan Jalilov
|  | CONN: | Vam Top HC |  | RIG: | Lovanda |  |  |  | WEATHERFORD: | Travis Romanko Graham Hay
|  | ID: | 6.276"
|  | DRIFT: | 6.151" |  | BLK WT: | 85 |  |  |  | 7" TOL: | 11334.88 | FT
|  | WEIGHT: | 26 |  | MW: | 12.3 |  |  |  | TOTAL DEPTH: | 21232 | FT
|  | GRADE: | SM2535-110 |  | BF: | 0.81207 |  |  |  | 7" CASING SHOE: | 21222 | FT
|  | MAKE UP LOSS: | 0.398 | 4.776 | [5 empty] | M/SHOE BOTTOM | 11351.756 | FT
JOINTS |  |  | JOINT | JOINT | EFFECTIVE | JOINT | TOTAL | DEPTH OF | EST STRG | CTRL LINE CLAMP | COMMENTS
RUN | No. | Type | NUM. | LENGTH | LENGTH | IN/OUT | LENGTH | TOP OF JT | WEIGHT
|  | SPACE OUT FACTOR |  | 2.754 | 2.754 | IN | 0 | 11334.88 | 85
WFT SHEAR LOCATOR ASSY. | 201222-0007 | LOCATOR MANDREL |  | 19.63 | 19.63 | OUT | 2.754 | 11332.126 | 85.0581 |  | LOCATOR PN: 2986925
|  | LOCATOR COUPLING |  | 2.69 | 2.69 | IN | 5.444 | 11329.436 | 85.1149 |  | LOCATOR SN: 201222-0007
|  | PUP JOINT |  | 7.92 | 7.92 | IN | 13.364 | 11321.516 | 85.2822
1 |  | 7 | 1 | 33.34 | 32.942 | IN | 46.306 | 11288.574 | 85.9777 | 0
WFT OPTIPKR-DB ASSY. | 11889450 | PUP JOINT |  | 6.22 | 5.822 | IN | 52.128 | 11282.752 | 86.1006 |  | PACKER PN: 2945870
|  | MID ELEMENT-PKR BTM |  | 12 | 12 | IN | 64.128 | 11270.752 | 86.354 |  | PACKER SN: 11889450
|  | COUPLING-MID ELEMENT |  | 3.68 | 3.68 | IN | 67.808 | 11267.072 | 86.4317 |  | DISTANCE BW PIP TAGS: 11.97 FT
|  | PACKER COUPLING |  | 0.97 | 0.97 | IN | 68.778 | 11266.102 | 86.4522 |  | PKR TOP- Top CUT ZONE: 6.86 FT
|  | PUP JOINT |  | 7.92 | 7.92 | IN | 76.698 | 11258.182 | 86.6194 |  | CUT ZONE LENGTH: 2.00 FT
2 |  | 7 | 2 | 32.96 | 32.562 | IN | 109.26 | 11225.62 | 87.3069 | 0 |  |  | Packing Element Distance from 9-5/8" Casing Collar (ft) |  | OPTIPKR-DB PACKER | Length ( ft )
3 |  | 7 | 3 | 33.45 | 33.052 | IN | 142.312 | 11192.568 | 88.0048 | 0 | 9-5/8" Couplings at: |  |  |  | Top Packer to Top Pip Tag Pocket | 2.74
4 |  | 7 | 4 | 31.71 | 31.312 | IN | 173.624 | 11161.256 | 88.6659 | 0 | 11254.88 | 11299.71 | Top Collar | Bottom Collar | Top Packer to Top Cut Zone | 6.86
5 |  | 7 | 5 | 31.74 | 31.342 | IN | 204.966 | 11129.914 | 89.3276 | 0 |  |  | 15.872 | 28.958 | Top Packer to Bottom Cut Zone | 8.86
6 |  | 7 | 6 | 33 | 32.602 | IN | 237.568 | 11097.312 | 90.016 | 0 | TOP PIP TAG: | 11268.842 |  |  | Top Packer to Bottom Pip Tag Pocket | 14.71
7 |  | 7 | 7 | 33.33 | 32.932 | IN | 270.5 | 11064.38 | 90.7113 | 0 | BTTM PIP TAG: | 11280.812
8 |  | 7 | 8 | 33.03 | 32.632 | IN | 303.132 | 11031.748 | 91.4003 | 0 | TOP CUT ZONE: | 11272.962
9 |  | 7 | 9 | 33.76 | 33.362 | IN | 336.494 | 10998.386 | 92.1047 | 0 | BTTM CUT ZONE: | 11274.962 |  |  | SHEAR LOCATOR | Length ( ft )
10 |  | 7 | 10 | 33.6 | 33.202 | IN | 369.696 | 10965.184 | 92.8057 | 0 |  |  |  |  | Bottom Mule Shoe to Shear sleeve /ring | 3.67
11 |  | 7 | 11 | 32.21 | 31.812 | IN | 401.508 | 10933.372 | 93.4774 | 0 |  |  |  |  | Shear sleeve /ring to Coupling | 15.97
12 |  | 7 | 12 | 33.07 | 32.672 | IN | 434.18 | 10900.7 | 94.1672 | 0 |  |  |  |  | Shear Locator Top to Middle | 11.17
13 |  | 7 | 13 | 33.13 | 32.732 | IN | 466.912 | 10867.968 | 94.8583 | 0
14 |  | 7 | 14 | 32.21 | 31.812 | IN | 498.724 | 10836.156 | 95.53 | 0
15 |  | 7 | 15 | 33.43 | 33.032 | IN | 531.756 | 10803.124 | 96.2274 | 0
16 |  | 7 | 16 | 33.2 | 32.802 | IN | 564.558 | 10770.322 | 96.92 | 0
17 |  | 7 | 17 | 31.86 | 31.462 | IN | 596.02 | 10738.86 | 97.5843 | 0
18 |  | 7 | 18 | 33.58 | 33.182 | IN | 629.202 | 10705.678 | 98.2849 | 0
19 |  | 7 | 19 | 33.2 | 32.802 | IN | 662.004 | 10672.876 | 98.9774 | 0 | TORQUE 7" 26# VTHC
20 |  | 7 | 20 | 32.61 | 32.212 | IN | 694.216 | 10640.664 | 99.6576 | 0 | 13,700, 15,200, 16,700 ft-lbs
21 |  | 7 | 21 | 33.95 | 33.552 | IN | 727.768 | 10607.112 | 100.366 | 0
22 |  | 7 | 22 | 33.89 | 33.492 | IN | 761.26 | 10573.62 | 101.0731 | 0
23 |  | 7 | 23 | 33.25 | 32.852 | IN | 794.112 | 10540.768 | 101.7667 | 0
24 |  | 7 | 24 | 33.53 | 33.132 | IN | 827.244 | 10507.636 | 102.4663 | 0
25 |  | 7 | 25 | 33.95 | 33.552 | IN | 860.796 | 10474.084 | 103.1747 | 0
26 |  | 7 | 26 | 32.79 | 32.392 | IN | 893.188 | 10441.692 | 103.8586 | 0
27 |  | 7 | 27 | 33.96 | 33.562 | IN | 926.75 | 10408.13 | 104.5672 | 0
28 |  | 7 | 28 | 33.38 | 32.982 | IN | 959.732 | 10375.148 | 105.2636 | 0
29 |  | 7 | 29 | 33.03 | 32.632 | IN | 992.364 | 10342.516 | 105.9526 | 0
30 |  | 7 | 30 | 33.93 | 33.532 | IN | 1025.896 | 10308.984 | 106.6606 | 0
31 |  | 7 | 31 | 33.03 | 32.632 | IN | 1058.528 | 10276.352 | 107.3496 | 0
32 |  | 7 | 32 | 33.61 | 33.212 | IN | 1091.74 | 10243.14 | 108.0508 | 0
33 |  | 7 | 33 | 33.6 | 33.202 | IN | 1124.942 | 10209.938 | 108.7518 | 0
34 |  | 7 | 34 | 33.28 | 32.882 | IN | 1157.824 | 10177.056 | 109.4461 | 0
35 |  | 7 | 35 | 33.03 | 32.632 | IN | 1190.456 | 10144.424 | 110.1351 | 0
36 |  | 7 | 36 | 33.51 | 33.112 | IN | 1223.568 | 10111.312 | 110.8342 | 0
37 |  | 7 | 37 | 33.95 | 33.552 | IN | 1257.12 | 10077.76 | 111.5426 | 0
38 |  | 7 | 38 | 33.96 | 33.562 | IN | 1290.682 | 10044.198 | 112.2512 | 0 | 10-3/4" X 9-5/8" XO @1294.99 ft
39 |  | 7 | 39 | 33.96 | 33.562 | IN | 1324.244 | 10010.636 | 112.9599 | 0 | Slow Down RIH Speed for
40 |  | 7 | 40 | 33.96 | 33.562 | IN | 1357.806 | 9977.074 | 113.6685 | 0
41 |  | 7 | 41 | 33.71 | 33.312 | IN | 1391.118 | 9943.762 | 114.3718 | 0
42 |  | 7 | 42 | 33.96 | 33.562 | IN | 1424.68 | 9910.2 | 115.0804 | 0
43 |  | 7 | 43 | 33.96 | 33.562 | IN | 1458.242 | 9876.638 | 115.7891 | 0
44 |  | 7 | 44 | 32.37 | 31.972 | IN | 1490.214 | 9844.666 | 116.4641 | 0
45 |  | 7 | 45 | 33.96 | 33.562 | IN | 1523.776 | 9811.104 | 117.1727 | 0
46 |  | 7 | 46 | 33.42 | 33.022 | IN | 1556.798 | 9778.082 | 117.87 | 0
47 |  | 7 | 47 | 33.57 | 33.172 | IN | 1589.97 | 9744.91 | 118.5704 | 0
48 |  | 7 | 48 | 33.96 | 33.562 | IN | 1623.532 | 9711.348 | 119.279 | 0
49 |  | 7 | 49 | 33.7 | 33.302 | IN | 1656.834 | 9678.046 | 119.9821 | 0
50 |  | 7 | 50 | 33.59 | 33.192 | IN | 1690.026 | 9644.854 | 120.6829 | 0
51 |  | 7 | 51 | 33.67 | 33.272 | IN | 1723.298 | 9611.582 | 121.3854 | 0
52 |  | 7 | 52 | 33.59 | 33.192 | IN | 1756.49 | 9578.39 | 122.0862 | 0
53 |  | 7 | 53 | 33.49 | 33.092 | IN | 1789.582 | 9545.298 | 122.7849 | 0
54 |  | 7 | 54 | 33.96 | 33.562 | IN | 1823.144 | 9511.736 | 123.4935 | 0
55 |  | 7 | 55 | 33.95 | 33.552 | IN | 1856.696 | 9478.184 | 124.202 | 0
56 |  | 7 | 56 | 33.83 | 33.432 | IN | 1890.128 | 9444.752 | 124.9078 | 0
57 |  | 7 | 57 | 33.95 | 33.552 | IN | 1923.68 | 9411.2 | 125.6162 | 0
58 |  | 7 | 58 | 33.22 | 32.822 | IN | 1956.502 | 9378.378 | 126.3092 | 0
59 |  | 7 | 59 | 33.96 | 33.562 | IN | 1990.064 | 9344.816 | 127.0179 | 0
60 |  | 7 | 60 | 33.96 | 33.562 | IN | 2023.626 | 9311.254 | 127.7265 | 0
61 |  | 7 | 61 | 33.95 | 33.552 | IN | 2057.178 | 9277.702 | 128.4349 | 0
62 |  | 7 | 62 | 32.14 | 31.742 | IN | 2088.92 | 9245.96 | 129.1051 | 0
63 |  | 7 | 63 | 33.96 | 33.562 | IN | 2122.482 | 9212.398 | 129.8137 | 0
64 |  | 7 | 64 | 33.95 | 33.552 | IN | 2156.034 | 9178.846 | 130.5221 | 0
65 |  | 7 | 65 | 33.95 | 33.552 | IN | 2189.586 | 9145.294 | 131.2305 | 0
66 |  | 7 | 66 | 33.95 | 33.552 | IN | 2223.138 | 9111.742 | 131.939 | 0
67 |  | 7 | 67 | 33.95 | 33.552 | IN | 2256.69 | 9078.19 | 132.6474 | 0
68 |  | 7 | 68 | 32.82 | 32.422 | IN | 2289.112 | 9045.768 | 133.3319 | 0
69 |  | 7 | 69 | 31.94 | 31.542 | IN | 2320.654 | 9014.226 | 133.9979 | 0
70 |  | 7 | 70 | 33.95 | 33.552 | IN | 2354.206 | 8980.674 | 134.7063 | 0
71 |  | 7 | 71 | 33.46 | 33.062 | IN | 2387.268 | 8947.612 | 135.4044 | 0
72 |  | 7 | 72 | 33.83 | 33.432 | IN | 2420.7 | 8914.18 | 136.1102 | 0
73 |  | 7 | 73 | 33.24 | 32.842 | IN | 2453.542 | 8881.338 | 136.8037 | 0
74 |  | 7 | 74 | 32.73 | 32.332 | IN | 2485.874 | 8849.006 | 137.4863 | 0
75 |  | 7 | 75 | 33.21 | 32.812 | IN | 2518.686 | 8816.194 | 138.1791 | 0
76 |  | 7 | 76 | 33.35 | 32.952 | IN | 2551.638 | 8783.242 | 138.8748 | 0
77 |  | 7 | 77 | 33.14 | 32.742 | IN | 2584.38 | 8750.5 | 139.5662 | 0
78 |  | 7 | 78 | 33.29 | 32.892 | IN | 2617.272 | 8717.608 | 140.2606 | 0
79 |  | 7 | 79 | 33.52 | 33.122 | IN | 2650.394 | 8684.486 | 140.96 | 0
80 |  | 7 | 80 | 33.25 | 32.852 | IN | 2683.246 | 8651.634 | 141.6536 | 0
81 |  | 7 | 81 | 33.54 | 33.142 | IN | 2716.388 | 8618.492 | 142.3533 | 0
82 |  | 7 | 82 | 33.37 | 32.972 | IN | 2749.36 | 8585.52 | 143.0495 | 0
83 |  | 7 | 83 | 32.6 | 32.202 | IN | 2781.562 | 8553.318 | 143.7294 | 0
84 |  | 7 | 84 | 33.04 | 32.642 | IN | 2814.204 | 8520.676 | 144.4186 | 0
85 |  | 7 | 85 | 33.61 | 33.212 | IN | 2847.416 | 8487.464 | 145.1198 | 0
86 |  | 7 | 86 | 33.89 | 33.492 | IN | 2880.908 | 8453.972 | 145.827 | 0
87 |  | 7 | 87 | 33.17 | 32.772 | IN | 2913.68 | 8421.2 | 146.5189 | 0
88 |  | 7 | 88 | 33.57 | 33.172 | IN | 2946.852 | 8388.028 | 147.2193 | 0
89 |  | 7 | 89 | 33.52 | 33.122 | IN | 2979.974 | 8354.906 | 147.9187 | 0
90 |  | 7 | 90 | 33.52 | 33.122 | IN | 3013.096 | 8321.784 | 148.618 | 0
91 |  | 7 | 91 | 33.63 | 33.232 | IN | 3046.328 | 8288.552 | 149.3196 | 0
92 |  | 7 | 92 | 33.42 | 33.022 | IN | 3079.35 | 8255.53 | 150.0169 | 0
93 |  | 7 | 93 | 33.53 | 33.132 | IN | 3112.482 | 8222.398 | 150.7164 | 0
94 |  | 7 | 94 | 32.66 | 32.262 | IN | 3144.744 | 8190.136 | 151.3976 | 0
95 |  | 7 | 95 | 32.64 | 32.242 | IN | 3176.986 | 8157.894 | 152.0783 | 0
96 |  | 7 | 96 | 32.62 | 32.222 | IN | 3209.208 | 8125.672 | 152.7587 | 0
97 |  | 7 | 97 | 33.35 | 32.952 | IN | 3242.16 | 8092.72 | 153.4544 | 0
98 |  | 7 | 98 | 32.82 | 32.422 | IN | 3274.582 | 8060.298 | 154.139 | 0
99 |  | 7 | 99 | 33.33 | 32.932 | IN | 3307.514 | 8027.366 | 154.8343 | 0
100 |  | 7 | 100 | 33.64 | 33.242 | IN | 3340.756 | 7994.124 | 155.5361 | 0
101 |  | 7 | 101 | 33.16 | 32.762 | IN | 3373.518 | 7961.362 | 156.2279 | 0
102 |  | 7 | 102 | 33.89 | 33.492 | IN | 3407.01 | 7927.87 | 156.935 | 0
103 |  | 7 | 103 | 33.49 | 33.092 | IN | 3440.102 | 7894.778 | 157.6337 | 0
104 |  | 7 | 104 | 33.96 | 33.562 | IN | 3473.664 | 7861.216 | 158.3423 | 0
105 |  | 7 | 105 | 32.92 | 32.522 | IN | 3506.186 | 7828.694 | 159.029 | 0
106 |  | 7 | 106 | 33.96 | 33.562 | IN | 3539.748 | 7795.132 | 159.7376 | 0
107 |  | 7 | 107 | 33.11 | 32.712 | IN | 3572.46 | 7762.42 | 160.4283 | 0
108 |  | 7 | 108 | 33.96 | 33.562 | IN | 3606.022 | 7728.858 | 161.1369 | 0
109 |  | 7 | 109 | 33.74 | 33.342 | IN | 3639.364 | 7695.516 | 161.8409 | 0
110 |  | 7 | 110 | 33.01 | 32.612 | IN | 3671.976 | 7662.904 | 162.5295 | 0
111 |  | 7 | 111 | 33.62 | 33.222 | IN | 3705.198 | 7629.682 | 163.2309 | 0
112 |  | 7 | 112 | 32.87 | 32.472 | IN | 3737.67 | 7597.21 | 163.9165 | 0
113 |  | 7 | 113 | 33.03 | 32.632 | IN | 3770.302 | 7564.578 | 164.6055 | 0
114 |  | 7 | 114 | 32.8 | 32.402 | IN | 3802.704 | 7532.176 | 165.2896 | 0
115 |  | 7 | 115 | 33.82 | 33.422 | IN | 3836.126 | 7498.754 | 165.9953 | 0
116 |  | 7 | 116 | 31.83 | 31.432 | IN | 3867.558 | 7467.322 | 166.659 | 0
117 |  | 7 | 117 | 33.96 | 33.562 | IN | 3901.12 | 7433.76 | 167.3676 | 0
118 |  | 7 | 118 | 33.41 | 33.012 | IN | 3934.132 | 7400.748 | 168.0646 | 0
119 |  | 7 | 119 | 32.74 | 32.342 | IN | 3966.474 | 7368.406 | 168.7474 | 0
120 |  | 7 | 120 | 33.52 | 33.122 | IN | 3999.596 | 7335.284 | 169.4468 | 0
121 |  | 7 | 121 | 33.73 | 33.332 | IN | 4032.928 | 7301.952 | 170.1505 | 0
122 |  | 7 | 122 | 31.93 | 31.532 | IN | 4064.46 | 7270.42 | 170.8163 | 0
123 |  | 7 | 123 | 32.13 | 31.732 | IN | 4096.192 | 7238.688 | 171.4863 | 0
124 |  | 7 | 124 | 33.55 | 33.152 | IN | 4129.344 | 7205.536 | 172.1863 | 0
125 |  | 7 | 125 | 32.39 | 31.992 | IN | 4161.336 | 7173.544 | 172.8617 | 0
126 |  | 7 | 126 | 33.96 | 33.562 | IN | 4194.898 | 7139.982 | 173.5704 | 0
127 |  | 7 | 127 | 33.2 | 32.802 | IN | 4227.7 | 7107.18 | 174.2629 | 0
128 |  | 7 | 128 | 33.08 | 32.682 | IN | 4260.382 | 7074.498 | 174.953 | 0
129 |  | 7 | 129 | 33.55 | 33.152 | IN | 4293.534 | 7041.346 | 175.6529 | 0
130 |  | 7 | 130 | 33.1 | 32.702 | IN | 4326.236 | 7008.644 | 176.3434 | 0
131 |  | 7 | 131 | 33.3 | 32.902 | IN | 4359.138 | 6975.742 | 177.0381 | 0
132 |  | 7 | 132 | 33.81 | 33.412 | IN | 4392.55 | 6942.33 | 177.7435 | 0
133 |  | 7 | 133 | 33.75 | 33.352 | IN | 4425.902 | 6908.978 | 178.4477 | 0
134 |  | 7 | 134 | 33.5 | 33.102 | IN | 4459.004 | 6875.876 | 179.1466 | 0
135 |  | 7 | 135 | 33.8 | 33.402 | IN | 4492.406 | 6842.474 | 179.8519 | 0
136 |  | 7 | 136 | 33.24 | 32.842 | IN | 4525.248 | 6809.632 | 180.5453 | 0
137 |  | 7 | 137 | 32.26 | 31.862 | IN | 4557.11 | 6777.77 | 181.218 | 0
138 |  | 7 | 138 | 33.27 | 32.872 | IN | 4589.982 | 6744.898 | 181.9121 | 0
139 |  | 7 | 139 | 33.37 | 32.972 | IN | 4622.954 | 6711.926 | 182.6083 | 0
140 |  | 7 | 140 | 33.41 | 33.012 | IN | 4655.966 | 6678.914 | 183.3053 | 0
141 |  | 7 | 141 | 31.88 | 31.482 | IN | 4687.448 | 6647.432 | 183.97 | 0
142 |  | 7 | 142 | 33.65 | 33.252 | IN | 4720.7 | 6614.18 | 184.672 | 0
143 |  | 7 | 143 | 33.05 | 32.652 | IN | 4753.352 | 6581.528 | 185.3615 | 0
144 |  | 7 | 144 | 33.33 | 32.932 | IN | 4786.284 | 6548.596 | 186.0568 | 0
145 |  | 7 | 145 | 33.35 | 32.952 | IN | 4819.236 | 6515.644 | 186.7525 | 0
146 |  | 7 | 146 | 33.19 | 32.792 | IN | 4852.028 | 6482.852 | 187.4449 | 0
147 |  | 7 | 147 | 33.35 | 32.952 | IN | 4884.98 | 6449.9 | 188.1406 | 0
148 |  | 7 | 148 | 33.1 | 32.702 | IN | 4917.682 | 6417.198 | 188.8311 | 0
149 |  | 7 | 149 | 32.5 | 32.102 | IN | 4949.784 | 6385.096 | 189.5089 | 0
150 |  | 7 | 150 | 33.15 | 32.752 | IN | 4982.536 | 6352.344 | 190.2004 | 0
151 |  | 7 | 151 | 33.37 | 32.972 | IN | 5015.508 | 6319.372 | 190.8966 | 0
152 |  | 7 | 152 | 31.57 | 31.172 | IN | 5046.68 | 6288.2 | 191.5547 | 0
153 |  | 7 | 153 | 33.15 | 32.752 | IN | 5079.432 | 6255.448 | 192.2463 | 0
154 |  | 7 | 154 | 33.46 | 33.062 | IN | 5112.494 | 6222.386 | 192.9443 | 0
155 |  | 7 | 155 | 33.2 | 32.802 | IN | 5145.296 | 6189.584 | 193.6369 | 0
156 |  | 7 | 156 | 33.34 | 32.942 | IN | 5178.238 | 6156.642 | 194.3324 | 0
157 |  | 7 | 157 | 33.51 | 33.112 | IN | 5211.35 | 6123.53 | 195.0315 | 0
158 |  | 7 | 158 | 33.46 | 33.062 | IN | 5244.412 | 6090.468 | 195.7296 | 0
159 |  | 7 | 159 | 33.41 | 33.012 | IN | 5277.424 | 6057.456 | 196.4266 | 0
160 |  | 7 | 160 | 33.49 | 33.092 | IN | 5310.516 | 6024.364 | 197.1253 | 0
161 |  | 7 | 161 | 33.15 | 32.752 | IN | 5343.268 | 5991.612 | 197.8168 | 0
162 |  | 7 | 162 | 33.27 | 32.872 | IN | 5376.14 | 5958.74 | 198.5109 | 0
163 |  | 7 | 163 | 33.57 | 33.172 | IN | 5409.312 | 5925.568 | 199.2113 | 0
164 |  | 7 | 164 | 31.34 | 30.942 | IN | 5440.254 | 5894.626 | 199.8646 | 0
165 |  | 7 | 165 | 33.25 | 32.852 | IN | 5473.106 | 5861.774 | 200.5582 | 0
166 |  | 7 | 166 | 33.27 | 32.872 | IN | 5505.978 | 5828.902 | 201.2523 | 0
167 |  | 7 | 167 | 33.26 | 32.862 | IN | 5538.84 | 5796.04 | 201.9461 | 0
168 |  | 7 | 168 | 33.74 | 33.342 | IN | 5572.182 | 5762.698 | 202.6501 | 0
169 |  | 7 | 169 | 33.55 | 33.152 | IN | 5605.334 | 5729.546 | 203.3501 | 0
170 |  | 7 | 170 | 33.23 | 32.832 | IN | 5638.166 | 5696.714 | 204.0433 | 0
171 |  | 7 | 171 | 33.53 | 33.132 | IN | 5671.298 | 5663.582 | 204.7428 | 0
172 |  | 7 | 172 | 33.5 | 33.102 | IN | 5704.4 | 5630.48 | 205.4417 | 0
173 |  | 7 | 173 | 32 | 31.602 | IN | 5736.002 | 5598.878 | 206.109 | 0
174 |  | 7 | 174 | 33.97 | 33.572 | IN | 5769.574 | 5565.306 | 206.8178 | 0
175 |  | 7 | 175 | 33.04 | 32.642 | IN | 5802.216 | 5532.664 | 207.507 | 0
176 |  | 7 | 176 | 32.82 | 32.422 | IN | 5834.638 | 5500.242 | 208.1915 | 0
177 |  | 7 | 177 | 33.82 | 33.422 | IN | 5868.06 | 5466.82 | 208.8972 | 0
178 |  | 7 | 178 | 33.62 | 33.222 | IN | 5901.282 | 5433.598 | 209.5986 | 0
179 |  | 7 | 179 | 33.28 | 32.882 | IN | 5934.164 | 5400.716 | 210.2929 | 0
180 |  | 7 | 180 | 33.96 | 33.562 | IN | 5967.726 | 5367.154 | 211.0015 | 0
181 |  | 7 | 181 | 33.45 | 33.052 | IN | 6000.778 | 5334.102 | 211.6994 | 0
182 |  | 7 | 182 | 32.08 | 31.682 | IN | 6032.46 | 5302.42 | 212.3683 | 0
183 |  | 7 | 183 | 33.04 | 32.642 | IN | 6065.102 | 5269.778 | 213.0575 | 0
184 |  | 7 | 184 | 31.99 | 31.592 | IN | 6096.694 | 5238.186 | 213.7245 | 0
185 |  | 7 | 185 | 33.02 | 32.622 | IN | 6129.316 | 5205.564 | 214.4133 | 0
186 |  | 7 | 186 | 32.97 | 32.572 | IN | 6161.888 | 5172.992 | 215.101 | 0
187 |  | 7 | 187 | 33.49 | 33.092 | IN | 6194.98 | 5139.9 | 215.7997 | 0
188 |  | 7 | 188 | 33.34 | 32.942 | IN | 6227.922 | 5106.958 | 216.4953 | 0
189 |  | 7 | 189 | 33.48 | 33.082 | IN | 6261.004 | 5073.876 | 217.1938 | 0
190 |  | 7 | 190 | 33.46 | 33.062 | IN | 6294.066 | 5040.814 | 217.8918 | 0
191 |  | 7 | 191 | 33.32 | 32.922 | IN | 6326.988 | 5007.892 | 218.5869 | 0
192 |  | 7 | 192 | 33.62 | 33.222 | IN | 6360.21 | 4974.67 | 219.2884 | 0
193 |  | 7 | 193 | 33.74 | 33.342 | IN | 6393.552 | 4941.328 | 219.9924 | 0
194 |  | 7 | 194 | 33.8 | 33.402 | IN | 6426.954 | 4907.926 | 220.6976 | 0
195 |  | 7 | 195 | 33.2 | 32.802 | IN | 6459.756 | 4875.124 | 221.3902 | 0
196 |  | 7 | 196 | 33.78 | 33.382 | IN | 6493.138 | 4841.742 | 222.095 | 0
197 |  | 7 | 197 | 33.41 | 33.012 | IN | 6526.15 | 4808.73 | 222.792 | 0
198 |  | 7 | 198 | 33.65 | 33.252 | IN | 6559.402 | 4775.478 | 223.4941 | 0
199 |  | 7 | 199 | 33.42 | 33.022 | IN | 6592.424 | 4742.456 | 224.1913 | 0
200 |  | 7 | 200 | 33.32 | 32.922 | IN | 6625.346 | 4709.534 | 224.8864 | 0
201 |  | 7 | 201 | 33.37 | 32.972 | IN | 6658.318 | 4676.562 | 225.5826 | 0
202 |  | 7 | 202 | 33.17 | 32.772 | IN | 6691.09 | 4643.79 | 226.2745 | 0
203 |  | 7 | 203 | 33.04 | 32.642 | IN | 6723.732 | 4611.148 | 226.9637 | 0
204 |  | 7 | 204 | 33.21 | 32.812 | IN | 6756.544 | 4578.336 | 227.6565 | 0
205 |  | 7 | 205 | 33.3 | 32.902 | IN | 6789.446 | 4545.434 | 228.3512 | 0
206 |  | 7 | 206 | 32.94 | 32.542 | IN | 6821.988 | 4512.892 | 229.0383 | 0
207 |  | 7 | 207 | 33.3 | 32.902 | IN | 6854.89 | 4479.99 | 229.733 | 0
208 |  | 7 | 208 | 32.97 | 32.572 | IN | 6887.462 | 4447.418 | 230.4207 | 0
209 |  | 7 | 209 | 31.97 | 31.572 | IN | 6919.034 | 4415.846 | 231.0873 | 0
210 |  | 7 | 210 | 33.26 | 32.862 | IN | 6951.896 | 4382.984 | 231.7811 | 0
211 |  | 7 | 211 | 33.96 | 33.562 | IN | 6985.458 | 4349.422 | 232.4898 | 0
212 |  | 7 | 212 | 33.6 | 33.202 | IN | 7018.66 | 4316.22 | 233.1908 | 0
213 |  | 7 | 213 | 33.99 | 33.592 | IN | 7052.252 | 4282.628 | 233.9 | 0
214 |  | 7 | 214 | 33.96 | 33.562 | IN | 7085.814 | 4249.066 | 234.6087 | 0
215 |  | 7 | 215 | 33.34 | 32.942 | IN | 7118.756 | 4216.124 | 235.3042 | 0
216 |  | 7 | 216 | 33.51 | 33.112 | IN | 7151.868 | 4183.012 | 236.0033 | 0
217 |  | 7 | 217 | 33.92 | 33.522 | IN | 7185.39 | 4149.49 | 236.7111 | 0
218 |  | 7 | 218 | 33.61 | 33.212 | IN | 7218.602 | 4116.278 | 237.4123 | 0
219 |  | 7 | 219 | 33.95 | 33.552 | IN | 7252.154 | 4082.726 | 238.1207 | 0
220 |  | 7 | 220 | 33.95 | 33.552 | IN | 7285.706 | 4049.174 | 238.8291 | 0
221 |  | 7 | 221 | 33.96 | 33.562 | IN | 7319.268 | 4015.612 | 239.5378 | 0
222 |  | 7 | 222 | 33.83 | 33.432 | IN | 7352.7 | 3982.18 | 240.2436 | 0
223 |  | 7 | 223 | 33.96 | 33.562 | IN | 7386.262 | 3948.618 | 240.9523 | 0
224 |  | 7 | 224 | 33.72 | 33.322 | IN | 7419.584 | 3915.296 | 241.6558 | 0
225 |  | 7 | 225 | 33.96 | 33.562 | IN | 7453.146 | 3881.734 | 242.3644 | 0
226 |  | 7 | 226 | 33.59 | 33.192 | IN | 7486.338 | 3848.542 | 243.0652 | 0
227 |  | 7 | 227 | 33.55 | 33.152 | IN | 7519.49 | 3815.39 | 243.7652 | 0
228 |  | 7 | 228 | 33.81 | 33.412 | IN | 7552.902 | 3781.978 | 244.4707 | 0
229 |  | 7 | 229 | 33.56 | 33.162 | IN | 7586.064 | 3748.816 | 245.1708 | 0
230 |  | 7 | 230 | 33.02 | 32.622 | IN | 7618.686 | 3716.194 | 245.8596 | 0
231 |  | 7 | 231 | 33.6 | 33.202 | IN | 7651.888 | 3682.992 | 246.5606 | 0
232 |  | 7 | 232 | 33.57 | 33.172 | IN | 7685.06 | 3649.82 | 247.261 | 0
233 |  | 7 | 233 | 33.24 | 32.842 | IN | 7717.902 | 3616.978 | 247.9545 | 0
234 |  | 7 | 234 | 33.57 | 33.172 | IN | 7751.074 | 3583.806 | 248.6548 | 0
235 |  | 7 | 235 | 33.66 | 33.262 | IN | 7784.336 | 3550.544 | 249.3571 | 0
236 |  | 7 | 236 | 33.24 | 32.842 | IN | 7817.178 | 3517.702 | 250.0505 | 0
237 |  | 7 | 237 | 33.46 | 33.062 | IN | 7850.24 | 3484.64 | 250.7486 | 0
238 |  | 7 | 238 | 33.32 | 32.922 | IN | 7883.162 | 3451.718 | 251.4437 | 0
239 |  | 7 | 239 | 33.75 | 33.352 | IN | 7916.514 | 3418.366 | 252.1479 | 0
240 |  | 7 | 240 | 31.9 | 31.502 | IN | 7948.016 | 3386.864 | 252.813 | 0
241 |  | 7 | 241 | 33.53 | 33.132 | IN | 7981.148 | 3353.732 | 253.5126 | 0
242 |  | 7 | 242 | 33.38 | 32.982 | IN | 8014.13 | 3320.75 | 254.209 | 0
243 |  | 7 | 243 | 33.46 | 33.062 | IN | 8047.192 | 3287.688 | 254.907 | 0
244 |  | 7 | 244 | 33.95 | 33.552 | IN | 8080.744 | 3254.136 | 255.6154 | 0
245 |  | 7 | 245 | 33.54 | 33.142 | IN | 8113.886 | 3220.994 | 256.3152 | 0
246 |  | 7 | 246 | 33.96 | 33.562 | IN | 8147.448 | 3187.432 | 257.0238 | 0
247 |  | 7 | 247 | 33.96 | 33.562 | IN | 8181.01 | 3153.87 | 257.7324 | 0
248 |  | 7 | 248 | 33.96 | 33.562 | IN | 8214.572 | 3120.308 | 258.4411 | 0
249 |  | 7 | 249 | 33.96 | 33.562 | IN | 8248.134 | 3086.746 | 259.1497 | 0
250 |  | 7 | 250 | 33.96 | 33.562 | IN | 8281.696 | 3053.184 | 259.8583 | 0
251 |  | 7 | 251 | 33.67 | 33.272 | IN | 8314.968 | 3019.912 | 260.5608 | 0
252 |  | 7 | 252 | 33.96 | 33.562 | IN | 8348.53 | 2986.35 | 261.2694 | 0
253 |  | 7 | 253 | 33.52 | 33.122 | IN | 8381.652 | 2953.228 | 261.9688 | 0
255 |  | 7 | 255 | 33.61 | 33.212 | IN | 8414.864 | 2920.016 | 262.67 | 0
256 |  | 7 | 256 | 33.93 | 33.532 | IN | 8448.396 | 2886.484 | 263.378 | 0
257 |  | 7 | 257 | 32.95 | 32.552 | IN | 8480.948 | 2853.932 | 264.0653 | 0
258 |  | 7 | 258 | 33.97 | 33.572 | IN | 8514.52 | 2820.36 | 264.7741 | 0
259 |  | 7 | 259 | 33.69 | 33.292 | IN | 8547.812 | 2787.068 | 265.477 | 0
260 |  | 7 | 260 | 33.66 | 33.262 | IN | 8581.074 | 2753.806 | 266.1793 | 0
261 |  | 7 | 261 | 33.41 | 33.012 | IN | 8614.086 | 2720.794 | 266.8763 | 0
262 |  | 7 | 262 | 33.5 | 33.102 | IN | 8647.188 | 2687.692 | 267.5752 | 0
263 |  | 7 | 263 | 33.52 | 33.122 | IN | 8680.31 | 2654.57 | 268.2746 | 0
264 |  | 7 | 264 | 33.41 | 33.012 | IN | 8713.322 | 2621.558 | 268.9716 | 0
265 |  | 7 | 265 | 33.32 | 32.922 | IN | 8746.244 | 2588.636 | 269.6667 | 0
266 |  | 7 | 266 | 33.49 | 33.092 | IN | 8779.336 | 2555.544 | 270.3654 | 0
267 |  | 7 | 267 | 33.36 | 32.962 | IN | 8812.298 | 2522.582 | 271.0613 | 0
268 |  | 7 | 268 | 33.53 | 33.132 | IN | 8845.43 | 2489.45 | 271.7609 | 0
269 |  | 7 | 269 | 33.24 | 32.842 | IN | 8878.272 | 2456.608 | 272.4543 | 0
270 |  | 7 | 270 | 33.32 | 32.922 | IN | 8911.194 | 2423.686 | 273.1494 | 0
271 |  | 7 | 271 | 33.8 | 33.402 | IN | 8944.596 | 2390.284 | 273.8547 | 0
272 |  | 7 | 272 | 33.3 | 32.902 | IN | 8977.498 | 2357.382 | 274.5493 | 0
273 |  | 7 | 273 | 33.95 | 33.552 | IN | 9011.05 | 2323.83 | 275.2578 | 0
274 |  | 7 | 274 | 33.37 | 32.972 | IN | 9044.022 | 2290.858 | 275.9539 | 0
275 |  | 7 | 275 | 32.65 | 32.252 | IN | 9076.274 | 2258.606 | 276.6349 | 0
276 |  | 7 | 276 | 33.32 | 32.922 | IN | 9109.196 | 2225.684 | 277.33 | 0
277 |  | 7 | 277 | 33.96 | 33.562 | IN | 9142.758 | 2192.122 | 278.0386 | 0
278 |  | 7 | 278 | 33.74 | 33.342 | IN | 9176.1 | 2158.78 | 278.7426 | 0
279 |  | 7 | 279 | 33.95 | 33.552 | IN | 9209.652 | 2125.228 | 279.451 | 0
280 |  | 7 | 280 | 33.22 | 32.822 | IN | 9242.474 | 2092.406 | 280.144 | 0
281 |  | 7 | 281 | 33.21 | 32.812 | IN | 9275.286 | 2059.594 | 280.8368 | 0
282 |  | 7 | 282 | 33.35 | 32.952 | IN | 9308.238 | 2026.642 | 281.5325 | 0
283 |  | 7 | 283 | 33.24 | 32.842 | IN | 9341.08 | 1993.8 | 282.226 | 0
284 |  | 7 | 284 | 33.35 | 32.952 | IN | 9374.032 | 1960.848 | 282.9217 | 0
285 |  | 7 | 285 | 33.38 | 32.982 | IN | 9407.014 | 1927.866 | 283.6181 | 0
286 |  | 7 | 286 | 33.38 | 32.982 | IN | 9439.996 | 1894.884 | 284.3144 | 0
287 |  | 7 | 287 | 33.07 | 32.672 | IN | 9472.668 | 1862.212 | 285.0043 | 0
288 |  | 7 | 288 | 33.64 | 33.242 | IN | 9505.91 | 1828.97 | 285.7061 | 0
289 |  | 7 | 289 | 33.35 | 32.952 | IN | 9538.862 | 1796.018 | 286.4019 | 0
290 |  | 7 | 290 | 31.77 | 31.372 | IN | 9570.234 | 1764.646 | 287.0643 | 0
291 |  | 7 | 291 | 33.77 | 33.372 | IN | 9603.606 | 1731.274 | 287.7689 | 0
292 |  | 7 | 292 | 33.04 | 32.642 | IN | 9636.248 | 1698.632 | 288.4581 | 0
293 |  | 7 | 293 | 33.09 | 32.692 | IN | 9668.94 | 1665.94 | 289.1483 | 0
294 |  | 7 | 294 | 33.84 | 33.442 | IN | 9702.382 | 1632.498 | 289.8544 | 0
295 |  | 7 | 295 | 33.54 | 33.142 | IN | 9735.524 | 1599.356 | 290.5542 | 0
296 |  | 7 | 296 | 31.8 | 31.402 | IN | 9766.926 | 1567.954 | 291.2172 | 0
297 |  | 7 | 297 | 33.59 | 33.192 | IN | 9800.118 | 1534.762 | 291.918 | 0
298 |  | 7 | 298 | 33.49 | 33.092 | IN | 9833.21 | 1501.67 | 292.6167 | 0
299 |  | 7 | 299 | 33.04 | 32.642 | IN | 9865.852 | 1469.028 | 293.3059 | 0
300 |  | 7 | 300 | 33.2 | 32.802 | IN | 9898.654 | 1436.226 | 293.9985 | 0
301 |  | 7 | 301 | 33 | 32.602 | IN | 9931.256 | 1403.624 | 294.6868 | 0
302 |  | 7 | 302 | 31.87 | 31.472 | IN | 9962.728 | 1372.152 | 295.3513 | 0
303 |  | 7 | 303 | 33.53 | 33.132 | IN | 9995.86 | 1339.02 | 296.0509 | 0
304 |  | 7 | 304 | 33.77 | 33.372 | IN | 10029.232 | 1305.648 | 296.7555 | 0
305 |  | 7 | 305 | 33.23 | 32.832 | IN | 10062.064 | 1272.816 | 297.4487 | 0
306 |  | 7 | 306 | 33.63 | 33.232 | IN | 10095.296 | 1239.584 | 298.1503 | 0
Weatherford TRSCSSV | 11849287 | 7.000" PUP JT |  | 6.21 | 5.812 | IN | 10101.108 | 1233.772 | 298.2731 |  | TRSV PN: 2521432
|  | 7.000" FC |  | 5.61 | 5.61 | IN | 10106.718 | 1228.162 | 298.3915 |  | TRSV SN: 11849287
|  | TRSSSV |  | 8.47 | 8.47 | IN | 10115.188 | 1219.692 | 298.5703
|  | 7.000" FC |  | 11.62 | 11.62 | IN | 10126.808 | 1208.072 | 298.8157 |  | RETURN VOL F/8,500psi: 246ml
|  | 7.000" PUP JT |  | 7.91 | 7.91 | IN | 10134.718 | 1200.162 | 298.9827 |  | FSSD: 2,000 ft
307 |  | 7 | 307 | 33.96 | 33.562 | IN | 10168.28 | 1166.6 | 299.6913 | 1
308 |  | 7 | 308 | 33.05 | 32.652 | IN | 10200.932 | 1133.948 | 300.3807 | 1
309 |  | 7 | 309 | 33.3 | 32.902 | IN | 10233.834 | 1101.046 | 301.0754 | 1
310 |  | 7 | 310 | 33.58 | 33.182 | IN | 10267.016 | 1067.864 | 301.776 | 1
311 |  | 7 | 311 | 32.87 | 32.472 | IN | 10299.488 | 1035.392 | 302.4616 | 1
312 |  | 7 | 312 | 31.75 | 31.352 | IN | 10330.84 | 1004.04 | 303.1236 | 1
313 |  | 7 | 313 | 33.96 | 33.562 | IN | 10364.402 | 970.478 | 303.8322 | 1
314 |  | 7 | 314 | 33.14 | 32.742 | IN | 10397.144 | 937.736 | 304.5235 | 1
315 |  | 7 | 315 | 33.41 | 33.012 | IN | 10430.156 | 904.724 | 305.2205 | 1
316 |  | 7 | 316 | 33.95 | 33.552 | IN | 10463.708 | 871.172 | 305.9289 | 1
317 |  | 7 | 317 | 33.95 | 33.552 | IN | 10497.26 | 837.62 | 306.6373 | 1
318 |  | 7 | 318 | 33.96 | 33.562 | IN | 10530.822 | 804.058 | 307.346 | 1
319 |  | 7 | 319 | 33.96 | 33.562 | IN | 10564.384 | 770.496 | 308.0546 | 1
320 |  | 7 | 320 | 32.09 | 31.692 | IN | 10596.076 | 738.804 | 308.7237 | 1
321 |  | 7 | 321 | 32.96 | 32.562 | IN | 10628.638 | 706.242 | 309.4112 | 1
322 |  | 7 | 322 | 33.96 | 33.562 | IN | 10662.2 | 672.68 | 310.1198 | 1
323 |  | 7 | 323 | 31.55 | 31.152 | IN | 10693.352 | 641.528 | 310.7776 | 1
324 |  | 7 | 324 | 33.95 | 33.552 | IN | 10726.904 | 607.976 | 311.486 | 1
325 |  | 7 | 325 | 33.79 | 33.392 | IN | 10760.296 | 574.584 | 312.191 | 1
326 |  | 7 | 326 | 33.71 | 33.312 | IN | 10793.608 | 541.272 | 312.8944 | 1
327 |  | 7 | 327 | 33.95 | 33.552 | IN | 10827.16 | 507.72 | 313.6028 | 1
328 |  | 7 | 328 | 33.95 | 33.552 | IN | 10860.712 | 474.168 | 314.3112 | 1
329 |  | 7 | 329 | 33.96 | 33.562 | IN | 10894.274 | 440.606 | 315.0198 | 1
330 |  | 7 | 330 | 33.96 | 33.562 | IN | 10927.836 | 407.044 | 315.7284 | 1
331 |  | 7 | 331 | 33.96 | 33.562 | IN | 10961.398 | 373.482 | 316.4371 | 1
332 |  | 7 | 332 | 33.65 | 33.252 | IN | 10994.65 | 340.23 | 317.1391 | 1
333 |  | 7 | 333 | 33.96 | 33.562 | IN | 11028.212 | 306.668 | 317.8478 | 1
334 |  | 7 | 334 | 33.96 | 33.562 | IN | 11061.774 | 273.106 | 318.5564 | 1
335 |  | 7 | 335 | 33.95 | 33.552 | IN | 11095.326 | 239.554 | 319.2648 | 1
336 |  | 7 | 336 | 33.96 | 33.562 | IN | 11128.888 | 205.992 | 319.9734 | 1
337 |  | 7 | 337 | 33.96 | 33.562 | IN | 11162.45 | 172.43 | 320.682 | 1
338 |  | 7 | P3 | 15.19 | 14.792 | IN | 11177.242 | 157.638 | 320.9944 | 1
339 |  | 7 | P4 | 15.2 | 14.802 | IN | 11192.044 | 142.836 | 321.3069 | 1
340 |  | 7 | 343 | 33.25 | 32.852 | IN | 11224.896 | 109.984 | 322.0005 | 1
CAMERON PRIMARY TH | TH + PUP JT. |  |  | 7.9 | 7.502 | IN | 11232.398 | 102.482 | 322.1589 | 1 | PN: 2201888-6000062 SN: 122108834001
| RKB - TH LOAD SHOULDER |  |  | 99.5 | 99.5 | IN | 11331.898 | 2.982 | 324.2597 | 0
| CASING CORRECTION FACTOR |  |  |  |  | IN | 11331.898 | 2.982 | TOTALLY CL CLAMPS INSTALLED # 35