## NFQ20-6 FINAL Tally
Final Tally
COMPLETION TALLY
[9 empty] | DATE: | 2025-03-15
|  | TBG SIZE: | 7.000" |  | WELL: | NFQ 20-06 |  |  | QE PERSONNEL: | R. CODY/IVAN S.
|  | CONN: | Vam Top HC |  | RIG: | Odyssey |  |  | WEATHERFORD: | Prashant C./Abdul H.
|  | ID: | 6.276"
|  | DRIFT: | 6.151" |  | BLK WT: | 124 |  |  | 7" TOL: | 12041.13 | FT
|  | WEIGHT: | 26 |  | MW: | 11.4 |  |  | TOTAL DEPTH: | 21892 | FT
|  | GRADE: | SM2535-110 |  | BF: | 0.82582 |  |  | 7" CASING SHOE: | 21877 | FT
|  | MAKE UP LOSS: | 0.398 | 4.776 |  |  |  |  | M/SHOE BOTTOM | 12057.13 | FT
JOINTS |  |  | JOINT | JOINT | EFFECTIVE | JOINT | TOTAL | DEPTH OF | EST STRG | COMMENTS
RUN | No. | Type | NUM. | LENGTH | LENGTH | IN/OUT | LENGTH | TOP OF JT | WEIGHT
|  | Space Out Factor |  |  | 3.65 | IN | 3.65 | 12037.48 | 124.0784
WFT SHEAR LOCATOR ASSY. | 201222-0025 | LOCATOR MANDREL |  | 19.65 | 19.65 | OUT | 3.65 | 12037.48 | 124.0784 | LOCATOR PN: 2986925
|  | LOCATOR COUPLING |  | 2.69 | 2.69 | IN | 6.34 | 12034.79 | 124.1361 | LOCATOR SN: 201222-0025
|  | PUP JOINT |  | 5.69 | 5.69 | IN | 12.03 | 12029.1 | 124.2583
1 |  | 7 | 386 | 33.56 | 33.162 | IN | 45.192 | 11995.938 | 124.9703
|  | 7" PUP JOINT N |  | 20.22 | 19.822 | IN | 65.014 | 11976.116 | 125.3959
WFT OPTIPKR-DB ASSY. | 11703643 | PUP JOINT |  | 6.21 | 5.812 | IN | 70.826 | 11970.304 | 125.5207 | PACKER PN: 2945870
|  | MID ELEMENT-PKR BTM |  | 12 | 12 | IN | 82.826 | 11958.304 | 125.7784 | PACKER SN: 11703643
|  | COUPLING-MID ELEMENT |  | 3.68 | 3.68 | IN | 86.506 | 11954.624 | 125.8574 | DISTANCE BW PIP TAGS: 11.98 FT
|  | PACKER COUPLING |  | 0.97 | 0.97 | IN | 87.476 | 11953.654 | 125.8782 | PKR TOP- Top CUT ZONE: 6.86 FT
|  | PUP JOINT |  | 5.82 | 5.82 | IN | 93.296 | 11947.834 | 126.0032 | CUT ZONE LENGTH: 2.00 FT
2 |  | 7 | 387 | 31.83 | 31.432 | IN | 124.728 | 11916.402 | 126.6781
3 |  | 7 | 385 | 32.87 | 32.472 | IN | 157.2 | 11883.93 | 127.3753 | 9-5/8" Couplings at:
4 |  | 7 | 384 | 33.18 | 32.782 | IN | 189.982 | 11851.148 | 128.0792 | 11935.25 | 11971.95
5 |  | 7 | 383 | 33.54 | 33.142 | IN | 223.124 | 11818.006 | 128.7908
6 |  | 7 | 382 | 31.67 | 31.272 | IN | 254.396 | 11786.734 | 129.4622 | TOP PIP TAG: | 11956.394
7 |  | 7 | 381 | 33.19 | 32.792 | IN | 287.188 | 11753.942 | 130.1663 | BTTM PIP TAG: | 11968.374
8 |  | 7 | 380 | 33.52 | 33.122 | IN | 320.31 | 11720.82 | 130.8775 | TOP CUT ZONE: | 11960.514
9 |  | 7 | 379 | 33.21 | 32.812 | IN | 353.122 | 11688.008 | 131.582 | BTTM CUT ZONE: | 11962.514
10 |  | 7 | 378 | 33.05 | 32.652 | IN | 385.774 | 11655.356 | 132.2831
11 |  | 7 | 377 | 33.2 | 32.802 | IN | 418.576 | 11622.554 | 132.9874
12 |  | 7 | 376 | 33.7 | 33.302 | IN | 451.878 | 11589.252 | 133.7024 | Important Note :PKR final setting depth will be approx 11958.95 FT ,3FT higher after space out and land TH.
13 |  | 7 | 375 | 33.04 | 32.642 | IN | 484.52 | 11556.61 | 134.4033
14 |  | 7 | 374 | 33.01 | 32.612 | IN | 517.132 | 11523.998 | 135.1035
15 |  | 7 | 373 | 32.5 | 32.102 | IN | 549.234 | 11491.896 | 135.7928
16 |  | 7 | 372 | 33.35 | 32.952 | IN | 582.186 | 11458.944 | 136.5003
17 |  | 7 | 371 | 32.75 | 32.352 | IN | 614.538 | 11426.592 | 137.195
18 |  | 7 | 370 | 33.34 | 32.942 | IN | 647.48 | 11393.65 | 137.9023
19 |  | 7 | 369 | 33.74 | 33.342 | IN | 680.822 | 11360.308 | 138.6182 | TORQUE 7" 26# VTHC
20 |  | 7 | 368 | 33.29 | 32.892 | IN | 713.714 | 11327.416 | 139.3244 | 13,700, 15,200, 16,700 ft-lbs
21 |  | 7 | 367 | 33.54 | 33.142 | IN | 746.856 | 11294.274 | 140.036
22 |  | 7 | 366 | 33.46 | 33.062 | IN | 779.918 | 11261.212 | 140.7459
23 |  | 7 | 365 | 33.95 | 33.552 | IN | 813.47 | 11227.66 | 141.4663
24 |  | 7 | 364 | 33.59 | 33.192 | IN | 846.662 | 11194.468 | 142.179
25 |  | 7 | 363 | 32.88 | 32.482 | IN | 879.144 | 11161.986 | 142.8764
26 |  | 7 | 362 | 31.5 | 31.102 | IN | 910.246 | 11130.884 | 143.5442
27 |  | 7 | 361 | 33.45 | 33.052 | IN | 943.298 | 11097.832 | 144.2539
28 |  | 7 | 360 | 33.06 | 32.662 | IN | 975.96 | 11065.17 | 144.9552
29 |  | 7 | 359 | 33.05 | 32.652 | IN | 1008.612 | 11032.518 | 145.6563
30 |  | 7 | 358 | 33.29 | 32.892 | IN | 1041.504 | 10999.626 | 146.3625
31 |  | 7 | 357 | 33.2 | 32.802 | IN | 1074.306 | 10966.824 | 147.0668
32 |  | 7 | 356 | 33.52 | 33.122 | IN | 1107.428 | 10933.702 | 147.778
33 |  | 7 | 355 | 33 | 32.602 | IN | 1140.03 | 10901.1 | 148.478
34 |  | 7 | 354 | 33.75 | 33.352 | IN | 1173.382 | 10867.748 | 149.1941
35 |  | 7 | 353 | 32.81 | 32.412 | IN | 1205.794 | 10835.336 | 149.89
36 |  | 7 | 352 | 33.19 | 32.792 | IN | 1238.586 | 10802.544 | 150.5941
37 |  | 7 | 351 | 33.05 | 32.652 | IN | 1271.238 | 10769.892 | 151.2952
38 |  | 7 | 350 | 31.37 | 30.972 | IN | 1302.21 | 10738.92 | 151.9602
39 |  | 7 | 349 | 33.15 | 32.752 | IN | 1334.962 | 10706.168 | 152.6634 | 10-3/4" X 9-5/8" XO @1385.06ft
40 |  | 7 | 348 | 33.26 | 32.862 | IN | 1367.824 | 10673.306 | 153.369 | Slow Down RIH Speed for
41 |  | 7 | 347 | 33.47 | 33.072 | IN | 1400.896 | 10640.234 | 154.0791 | Joint #s 348, 347
42 |  | 7 | 346 | 33.08 | 32.682 | IN | 1433.578 | 10607.552 | 154.7809
43 |  | 7 | 345 | 33.43 | 33.032 | IN | 1466.61 | 10574.52 | 155.4901
44 |  | 7 | 344 | 32.51 | 32.112 | IN | 1498.722 | 10542.408 | 156.1796
45 |  | 7 | 343 | 33.14 | 32.742 | IN | 1531.464 | 10509.666 | 156.8826
46 |  | 7 | 342 | 31.44 | 31.042 | IN | 1562.506 | 10478.624 | 157.5491
47 |  | 7 | 341 | 33.85 | 33.452 | IN | 1595.958 | 10445.172 | 158.2674
48 |  | 7 | 340 | 31.65 | 31.252 | IN | 1627.21 | 10413.92 | 158.9384
49 |  | 7 | 339 | 33.39 | 32.992 | IN | 1660.202 | 10380.928 | 159.6468
50 |  | 7 | 338 | 32.7 | 32.302 | IN | 1692.504 | 10348.626 | 160.3403
51 |  | 7 | 337 | 32.97 | 32.572 | IN | 1725.076 | 10316.054 | 161.0397
52 |  | 7 | 336 | 33.2 | 32.802 | IN | 1757.878 | 10283.252 | 161.744
53 |  | 7 | 335 | 32.76 | 32.362 | IN | 1790.24 | 10250.89 | 162.4389
54 |  | 7 | 334 | 33.19 | 32.792 | IN | 1823.032 | 10218.098 | 163.143
55 |  | 7 | 333 | 33.53 | 33.132 | OUT | 1823.032 | 10218.098 | 163.143 | DAMAGED
56 |  | 7 | 332 | 33.05 | 32.652 | IN | 1855.684 | 10185.446 | 163.844
57 |  | 7 | 331 | 33.38 | 32.982 | IN | 1888.666 | 10152.464 | 164.5522
58 |  | 7 | 330 | 32.88 | 32.482 | IN | 1921.148 | 10119.982 | 165.2496
59 |  | 7 | 329 | 33.18 | 32.782 | IN | 1953.93 | 10087.2 | 165.9535
60 |  | 7 | 328 | 33.64 | 33.242 | IN | 1987.172 | 10053.958 | 166.6673
61 |  | 7 | 327 | 33.75 | 33.352 | IN | 2020.524 | 10020.606 | 167.3834
62 |  | 7 | 326 | 31 | 30.602 | IN | 2051.126 | 9990.004 | 168.0404
63 |  | 7 | 325 | 33.4 | 33.002 | IN | 2084.128 | 9957.002 | 168.749
64 |  | 7 | 324 | 33.96 | 33.562 | IN | 2117.69 | 9923.44 | 169.4697
65 |  | 7 | 323 | 33.13 | 32.732 | IN | 2150.422 | 9890.708 | 170.1725
66 |  | 7 | 322 | 33.54 | 33.142 | IN | 2183.564 | 9857.566 | 170.8841
67 |  | 7 | 321 | 31.46 | 31.062 | IN | 2214.626 | 9826.504 | 171.551
68 |  | 7 | 320 | 32.97 | 32.572 | IN | 2247.198 | 9793.932 | 172.2504
69 |  | 7 | 319 | 32.94 | 32.542 | IN | 2279.74 | 9761.39 | 172.9491
70 |  | 7 | 318 | 33.23 | 32.832 | IN | 2312.572 | 9728.558 | 173.654
71 |  | 7 | 317 | 33.16 | 32.762 | IN | 2345.334 | 9695.796 | 174.3575
72 |  | 7 | 316 | 33.24 | 32.842 | IN | 2378.176 | 9662.954 | 175.0627
73 |  | 7 | 315 | 30.91 | 30.512 | IN | 2408.688 | 9632.442 | 175.7178
74 |  | 7 | 314 | 32.63 | 32.232 | IN | 2440.92 | 9600.21 | 176.4099
75 |  | 7 | 313 | 33.06 | 32.662 | IN | 2473.582 | 9567.548 | 177.1112
76 |  | 7 | 312 | 33.04 | 32.642 | IN | 2506.224 | 9534.906 | 177.812
77 |  | 7 | 311 | 33.3 | 32.902 | IN | 2539.126 | 9502.004 | 178.5185
78 |  | 7 | 310 | 33.5 | 33.102 | IN | 2572.228 | 9468.902 | 179.2292
79 |  | 7 | 309 | 33.19 | 32.792 | IN | 2605.02 | 9436.11 | 179.9333
80 |  | 7 | 308 | 32.12 | 31.722 | IN | 2636.742 | 9404.388 | 180.6144
81 |  | 7 | 307 | 32.72 | 32.322 | IN | 2669.064 | 9372.066 | 181.3084
82 |  | 7 | 306 | 33.19 | 32.792 | IN | 2701.856 | 9339.274 | 182.0125
83 |  | 7 | 305 | 33.5 | 33.102 | IN | 2734.958 | 9306.172 | 182.7232
84 |  | 7 | 304 | 33.1 | 32.702 | IN | 2767.66 | 9273.47 | 183.4254
85 |  | 7 | 303 | 33.1 | 32.702 | IN | 2800.362 | 9240.768 | 184.1276
86 |  | 7 | 302 | 33.1 | 32.702 | IN | 2833.064 | 9208.066 | 184.8297
87 |  | 7 | 301 | 33.39 | 32.992 | IN | 2866.056 | 9175.074 | 185.5381
88 |  | 7 | 300 | 34.14 | 33.742 | IN | 2899.798 | 9141.332 | 186.2626
89 |  | 7 | 299 | 34.74 | 34.342 | IN | 2934.14 | 9106.99 | 187
90 |  | 7 | 298 | 36.47 | 36.072 | IN | 2970.212 | 9070.918 | 187.7745
91 |  | 7 | 297 | 36.58 | 36.182 | IN | 3006.394 | 9034.736 | 188.5513
92 |  | 7 | 296 | 35.69 | 35.292 | IN | 3041.686 | 8999.444 | 189.3091
93 |  | 7 | 295 | 36 | 35.602 | IN | 3077.288 | 8963.842 | 190.0735
94 |  | 7 | 294 | 34.79 | 34.392 | IN | 3111.68 | 8929.45 | 190.812
95 |  | 7 | 293 | 34.09 | 33.692 | IN | 3145.372 | 8895.758 | 191.5354
96 |  | 7 | 292 | 35.1 | 34.702 | IN | 3180.074 | 8861.056 | 192.2805
97 |  | 7 | 291 | 33.1 | 32.702 | IN | 3212.776 | 8828.354 | 192.9826
98 |  | 7 | 290 | 35.32 | 34.922 | IN | 3247.698 | 8793.432 | 193.7325
99 |  | 7 | 289 | 35.82 | 35.422 | IN | 3283.12 | 8758.01 | 194.493
100 |  | 7 | 288 | 34.21 | 33.812 | IN | 3316.932 | 8724.198 | 195.219
101 |  | 7 | 287 | 33.51 | 33.112 | IN | 3350.044 | 8691.086 | 195.93
102 |  | 7 | 286 | 37.17 | 36.772 | IN | 3386.816 | 8654.314 | 196.7195
103 |  | 7 | 285 | 35.13 | 34.732 | IN | 3421.548 | 8619.582 | 197.4653
104 |  | 7 | 284 | 34.66 | 34.262 | IN | 3455.81 | 8585.32 | 198.2009
105 |  | 7 | 283 | 33.67 | 33.272 | IN | 3489.082 | 8552.048 | 198.9153
106 |  | 7 | 282 | 37.66 | 37.262 | IN | 3526.344 | 8514.786 | 199.7154
107 |  | 7 | 281 | 33.41 | 33.012 | IN | 3559.356 | 8481.774 | 200.4242
108 |  | 7 | 280 | 33.05 | 32.652 | IN | 3592.008 | 8449.122 | 201.1253
109 |  | 7 | 279 | 33.56 | 33.162 | IN | 3625.17 | 8415.96 | 201.8373
110 |  | 7 | 278 | 33.26 | 32.862 | IN | 3658.032 | 8383.098 | 202.5429
111 |  | 7 | 277 | 33.5 | 33.102 | IN | 3691.134 | 8349.996 | 203.2536
112 |  | 7 | 276 | 33.37 | 32.972 | IN | 3724.106 | 8317.024 | 203.9616
113 |  | 7 | 275 | 33.45 | 33.052 | IN | 3757.158 | 8283.972 | 204.6713
114 |  | 7 | 274 | 33.09 | 32.692 | IN | 3789.85 | 8251.28 | 205.3732
115 |  | 7 | 273 | 33.35 | 32.952 | IN | 3822.802 | 8218.328 | 206.0807
116 |  | 7 | 272 | 34.87 | 34.472 | IN | 3857.274 | 8183.856 | 206.8209
117 |  | 7 | 271 | 32.19 | 31.792 | IN | 3889.066 | 8152.064 | 207.5035
118 |  | 7 | 270 | 36.83 | 36.432 | IN | 3925.498 | 8115.632 | 208.2858
119 |  | 7 | 269 | 34.81 | 34.412 | IN | 3959.91 | 8081.22 | 209.0246
120 |  | 7 | 268 | 36.58 | 36.182 | IN | 3996.092 | 8045.038 | 209.8015
121 |  | 7 | 267 | 34.07 | 33.672 | IN | 4029.764 | 8011.366 | 210.5245
122 |  | 7 | 266 | 34.3 | 33.902 | IN | 4063.666 | 7977.464 | 211.2524
123 |  | 7 | 265 | 34.34 | 33.942 | IN | 4097.608 | 7943.522 | 211.9812
124 |  | 7 | 264 | 37.4 | 37.002 | IN | 4134.61 | 7906.52 | 212.7757
125 |  | 7 | 263 | 36.43 | 36.032 | IN | 4170.642 | 7870.488 | 213.5493
126 |  | 7 | 262 | 33.22 | 32.822 | IN | 4203.464 | 7837.666 | 214.2541
127 |  | 7 | 261 | 34.72 | 34.322 | IN | 4237.786 | 7803.344 | 214.991
128 |  | 7 | 260 | 36.92 | 36.522 | IN | 4274.308 | 7766.822 | 215.7752
129 |  | 7 | 259 | 35.05 | 34.652 | IN | 4308.96 | 7732.17 | 216.5192
130 |  | 7 | 258 | 36.14 | 35.742 | IN | 4344.702 | 7696.428 | 217.2866
131 |  | 7 | 257 | 35.33 | 34.932 | IN | 4379.634 | 7661.496 | 218.0367
132 |  | 7 | 256 | 34.1 | 33.702 | IN | 4413.336 | 7627.794 | 218.7603
133 |  | 7 | 255 | 35.37 | 34.972 | IN | 4448.308 | 7592.822 | 219.5112
134 |  | 7 | 254 | 34.61 | 34.212 | IN | 4482.52 | 7558.61 | 220.2458
135 |  | 7 | 253 | 32.66 | 32.262 | IN | 4514.782 | 7526.348 | 220.9385
136 |  | 7 | 252 | 33.55 | 33.152 | IN | 4547.934 | 7493.196 | 221.6503
137 |  | 7 | 251 | 33.49 | 33.092 | IN | 4581.026 | 7460.104 | 222.3608
138 |  | 7 | 250 | 33.2 | 32.802 | IN | 4613.828 | 7427.302 | 223.0651
139 |  | 7 | 249 | 33.16 | 32.762 | IN | 4646.59 | 7394.54 | 223.7686
140 |  | 7 | 248 | 32.63 | 32.232 | IN | 4678.822 | 7362.308 | 224.4606
141 |  | 7 | 247 | 33.18 | 32.782 | IN | 4711.604 | 7329.526 | 225.1645
142 |  | 7 | 246 | 33.37 | 32.972 | IN | 4744.576 | 7296.554 | 225.8725
143 |  | 7 | 245 | 32.7 | 32.302 | IN | 4776.878 | 7264.252 | 226.566
144 |  | 7 | 244 | 33.37 | 32.972 | IN | 4809.85 | 7231.28 | 227.274
145 |  | 7 | 243 | 33.01 | 32.612 | IN | 4842.462 | 7198.668 | 227.9742
146 |  | 7 | 242 | 33.39 | 32.992 | IN | 4875.454 | 7165.676 | 228.6826
147 |  | 7 | 241 | 33.04 | 32.642 | IN | 4908.096 | 7133.034 | 229.3835
148 |  | 7 | 240 | 33.2 | 32.802 | IN | 4940.898 | 7100.232 | 230.0878
149 |  | 7 | 239 | 33.1 | 32.702 | IN | 4973.6 | 7067.53 | 230.7899
150 |  | 7 | 238 | 32.2 | 31.802 | IN | 5005.402 | 7035.728 | 231.4727
151 |  | 7 | 237 | 33.4 | 33.002 | IN | 5038.404 | 7002.726 | 232.1813
152 |  | 7 | 236 | 33.11 | 32.712 | IN | 5071.116 | 6970.014 | 232.8837
153 |  | 7 | 235 | 33.64 | 33.242 | IN | 5104.358 | 6936.772 | 233.5975
154 |  | 7 | 234 | 33.25 | 32.852 | IN | 5137.21 | 6903.92 | 234.3028
155 |  | 7 | 233 | 33.32 | 32.922 | IN | 5170.132 | 6870.998 | 235.0097
156 |  | 7 | 232 | 32.7 | 32.302 | IN | 5202.434 | 6838.696 | 235.7033
157 |  | 7 | 231 | 31.76 | 31.362 | IN | 5233.796 | 6807.334 | 236.3767
158 |  | 7 | 230 | 33.22 | 32.822 | IN | 5266.618 | 6774.512 | 237.0814
159 |  | 7 | 229 | 33.5 | 33.102 | IN | 5299.72 | 6741.41 | 237.7922
160 |  | 7 | 228 | 33.46 | 33.062 | IN | 5332.782 | 6708.348 | 238.502
161 |  | 7 | 227 | 33.56 | 33.162 | IN | 5365.944 | 6675.186 | 239.2141
162 |  | 7 | 226 | 33.45 | 33.052 | IN | 5398.996 | 6642.134 | 239.9237
163 |  | 7 | 225 | 33.14 | 32.742 | IN | 5431.738 | 6609.392 | 240.6268
164 |  | 7 | 224 | 33.75 | 33.352 | IN | 5465.09 | 6576.04 | 241.3429
165 |  | 7 | 223 | 33.15 | 32.752 | IN | 5497.842 | 6543.288 | 242.0461
166 |  | 7 | 222 | 33.95 | 33.552 | IN | 5531.394 | 6509.736 | 242.7665
167 |  | 7 | 221 | 33.48 | 33.082 | IN | 5564.476 | 6476.654 | 243.4768
168 |  | 7 | 220 | 33.03 | 32.632 | IN | 5597.108 | 6444.022 | 244.1775
169 |  | 7 | 219 | 32.51 | 32.112 | IN | 5629.22 | 6411.91 | 244.867
170 |  | 7 | 218 | 33.2 | 32.802 | IN | 5662.022 | 6379.108 | 245.5713
171 |  | 7 | 217 | 33.02 | 32.622 | IN | 5694.644 | 6346.486 | 246.2717
172 |  | 7 | 216 | 33.61 | 33.212 | IN | 5727.856 | 6313.274 | 246.9848
173 |  | 7 | 215 | 33.21 | 32.812 | IN | 5760.668 | 6280.462 | 247.6893
174 |  | 7 | 214 | 32.33 | 31.932 | IN | 5792.6 | 6248.53 | 248.375
175 |  | 7 | 213 | 31.28 | 30.882 | IN | 5823.482 | 6217.648 | 249.038
176 |  | 7 | 212 | 32.2 | 31.802 | IN | 5855.284 | 6185.846 | 249.7209
177 |  | 7 | 211 | 31.73 | 31.332 | IN | 5886.616 | 6154.514 | 250.3936
178 |  | 7 | 210 | 32.04 | 31.642 | IN | 5918.258 | 6122.872 | 251.073
179 |  | 7 | 209 | 33.14 | 32.742 | IN | 5951 | 6090.13 | 251.776
180 |  | 7 | 208 | 32.1 | 31.702 | IN | 5982.702 | 6058.428 | 252.4567
181 |  | 7 | 207 | 31.81 | 31.412 | IN | 6014.114 | 6027.016 | 253.1312
182 |  | 7 | 206 | 33.2 | 32.802 | IN | 6046.916 | 5994.214 | 253.8355
183 |  | 7 | 205 | 32.52 | 32.122 | IN | 6079.038 | 5962.092 | 254.5252
184 |  | 7 | 204 | 33.22 | 32.822 | IN | 6111.86 | 5929.27 | 255.2299
185 |  | 7 | 203 | 33.16 | 32.762 | IN | 6144.622 | 5896.508 | 255.9333
186 |  | 7 | 202 | 33.85 | 33.452 | IN | 6178.074 | 5863.056 | 256.6516
187 |  | 7 | 201 | 33.07 | 32.672 | IN | 6210.746 | 5830.384 | 257.3531
188 |  | 7 | 200 | 33.35 | 32.952 | IN | 6243.698 | 5797.432 | 258.0606
189 |  | 7 | 199 | 33.2 | 32.802 | IN | 6276.5 | 5764.63 | 258.7649
190 |  | 7 | 198 | 33.67 | 33.272 | IN | 6309.772 | 5731.358 | 259.4793
191 |  | 7 | 197 | 33.34 | 32.942 | OUT | 6309.772 | 5731.358 | 259.4793 | DAMAGED
192 |  | 7 | 196 | 33.07 | 32.672 | IN | 6342.444 | 5698.686 | 260.1808
193 |  | 7 | 195 | 32.81 | 32.412 | IN | 6374.856 | 5666.274 | 260.8768
194 |  | 7 | 194 | 33.3 | 32.902 | IN | 6407.758 | 5633.372 | 261.5832
195 |  | 7 | 193 | 32.23 | 31.832 | IN | 6439.59 | 5601.54 | 262.2667
196 |  | 7 | 192 | 33.95 | 33.552 | IN | 6473.142 | 5567.988 | 262.9871
197 |  | 7 | 191 | 32.57 | 32.172 | IN | 6505.314 | 5535.816 | 263.6779
198 |  | 7 | 190 | 33.55 | 33.152 | IN | 6538.466 | 5502.664 | 264.3897
199 |  | 7 | 189 | 33.19 | 32.792 | IN | 6571.258 | 5469.872 | 265.0938
200 |  | 7 | 188 | 33.03 | 32.632 | IN | 6603.89 | 5437.24 | 265.7944
201 |  | 7 | 187 | 32.57 | 32.172 | IN | 6636.062 | 5405.068 | 266.4852
202 |  | 7 | 186 | 33.19 | 32.792 | IN | 6668.854 | 5372.276 | 267.1893
203 |  | 7 | 185 | 33.38 | 32.982 | IN | 6701.836 | 5339.294 | 267.8975
204 |  | 7 | 184 | 33.38 | 32.982 | IN | 6734.818 | 5306.312 | 268.6056
205 |  | 7 | 183 | 33.01 | 32.612 | IN | 6767.43 | 5273.7 | 269.3059
206 |  | 7 | 182 | 33.05 | 32.652 | IN | 6800.082 | 5241.048 | 270.007
207 |  | 7 | 181 | 33.23 | 32.832 | IN | 6832.914 | 5208.216 | 270.7119
208 |  | 7 | 180 | 33.4 | 33.002 | IN | 6865.916 | 5175.214 | 271.4205
209 |  | 7 | 179 | 32.84 | 32.442 | IN | 6898.358 | 5142.772 | 272.1171
210 |  | 7 | 178 | 33.2 | 32.802 | IN | 6931.16 | 5109.97 | 272.8214
211 |  | 7 | 177 | 33.8 | 33.402 | IN | 6964.562 | 5076.568 | 273.5386
212 |  | 7 | 176 | 33.38 | 32.982 | IN | 6997.544 | 5043.586 | 274.2467
213 |  | 7 | 175 | 33.8 | 33.402 | IN | 7030.946 | 5010.184 | 274.9639
214 |  | 7 | 174 | 32.84 | 32.442 | IN | 7063.388 | 4977.742 | 275.6605
215 |  | 7 | 173 | 33.54 | 33.142 | IN | 7096.53 | 4944.6 | 276.3721
216 |  | 7 | 172 | 33.05 | 32.652 | IN | 7129.182 | 4911.948 | 277.0732
217 |  | 7 | 171 | 33.54 | 33.142 | IN | 7162.324 | 4878.806 | 277.7848
218 |  | 7 | 170 | 33.06 | 32.662 | IN | 7194.986 | 4846.144 | 278.4861
219 |  | 7 | 169 | 33.38 | 32.982 | IN | 7227.968 | 4813.162 | 279.1942
220 |  | 7 | 168 | 32.46 | 32.062 | IN | 7260.03 | 4781.1 | 279.8827
221 |  | 7 | 167 | 32.48 | 32.082 | IN | 7292.112 | 4749.018 | 280.5715
222 |  | 7 | 166 | 33.2 | 32.802 | IN | 7324.914 | 4716.216 | 281.2758
223 |  | 7 | 165 | 33.02 | 32.622 | IN | 7357.536 | 4683.594 | 281.9762
224 |  | 7 | 164 | 33.19 | 32.792 | IN | 7390.328 | 4650.802 | 282.6803
225 |  | 7 | 163 | 33.52 | 33.122 | IN | 7423.45 | 4617.68 | 283.3915
226 |  | 7 | 162 | 33.13 | 32.732 | IN | 7456.182 | 4584.948 | 284.0943
227 |  | 7 | 161 | 33.37 | 32.972 | IN | 7489.154 | 4551.976 | 284.8023
228 |  | 7 | 160 | 33.06 | 32.662 | IN | 7521.816 | 4519.314 | 285.5036
229 |  | 7 | 159 | 32.14 | 31.742 | IN | 7553.558 | 4487.572 | 286.1851
230 |  | 7 | 158 | 33.53 | 33.132 | IN | 7586.69 | 4454.44 | 286.8965
231 |  | 7 | 157 | 33.45 | 33.052 | IN | 7619.742 | 4421.388 | 287.6062
232 |  | 7 | 156 | 33.08 | 32.682 | IN | 7652.424 | 4388.706 | 288.3079
233 |  | 7 | 155 | 32.07 | 31.672 | IN | 7684.096 | 4357.034 | 288.9879
234 |  | 7 | 154 | 33.52 | 33.122 | IN | 7717.218 | 4323.912 | 289.6991
235 |  | 7 | 153 | 33.53 | 33.132 | IN | 7750.35 | 4290.78 | 290.4105
236 |  | 7 | 152 | 32.02 | 31.622 | IN | 7781.972 | 4259.158 | 291.0895
237 |  | 7 | 151 | 33.55 | 33.152 | IN | 7815.124 | 4226.006 | 291.8013
238 |  | 7 | 150 | 32.5 | 32.102 | IN | 7847.226 | 4193.904 | 292.4906
239 |  | 7 | 149 | 31.22 | 30.822 | IN | 7878.048 | 4163.082 | 293.1523
240 |  | 7 | 148 | 33.21 | 32.812 | IN | 7910.86 | 4130.27 | 293.8569
241 |  | 7 | 147 | 33.34 | 32.942 | IN | 7943.802 | 4097.328 | 294.5642
242 |  | 7 | 146 | 34.02 | 33.622 | IN | 7977.424 | 4063.706 | 295.2861
243 |  | 7 | 145 | 35.75 | 35.352 | IN | 8012.776 | 4028.354 | 296.0451
244 |  | 7 | 144 | 36.66 | 36.262 | IN | 8049.038 | 3992.092 | 296.8237
245 |  | 7 | 143 | 37.11 | 36.712 | IN | 8085.75 | 3955.38 | 297.612
246 |  | 7 | 142 | 33.56 | 33.162 | IN | 8118.912 | 3922.218 | 298.324
247 |  | 7 | 141 | 36.91 | 36.512 | IN | 8155.424 | 3885.706 | 299.108
248 |  | 7 | 140 | 32.92 | 32.522 | IN | 8187.946 | 3853.184 | 299.8063
249 |  | 7 | 139 | 35.87 | 35.472 | IN | 8223.418 | 3817.712 | 300.5679
250 |  | 7 | 138 | 35.24 | 34.842 | IN | 8258.26 | 3782.87 | 301.316
251 |  | 7 | 137 | 36.66 | 36.262 | IN | 8294.522 | 3746.608 | 302.0946
252 |  | 7 | 136 | 35.63 | 35.232 | IN | 8329.754 | 3711.376 | 302.8511
253 |  | 7 | 135 | 35.41 | 35.012 | IN | 8364.766 | 3676.364 | 303.6028
254 |  | 7 | 134 | 36.31 | 35.912 | IN | 8400.678 | 3640.452 | 304.3739
255 |  | 7 | 133 | 35.79 | 35.392 | IN | 8436.07 | 3605.06 | 305.1338
256 |  | 7 | 132 | 36.17 | 35.772 | IN | 8471.842 | 3569.288 | 305.9019
257 |  | 7 | 131 | 37.07 | 36.672 | IN | 8508.514 | 3532.616 | 306.6893
258 |  | 7 | 130 | 36.06 | 35.662 | IN | 8544.176 | 3496.954 | 307.455
259 |  | 7 | 129 | 33.32 | 32.922 | IN | 8577.098 | 3464.032 | 308.1619
260 |  | 7 | 128 | 33.14 | 32.742 | IN | 8609.84 | 3431.29 | 308.8649
261 |  | 7 | 127 | 33.15 | 32.752 | IN | 8642.592 | 3398.538 | 309.5681
262 |  | 7 | 126 | 33.2 | 32.802 | IN | 8675.394 | 3365.736 | 310.2724
263 |  | 7 | 125 | 33.11 | 32.712 | IN | 8708.106 | 3333.024 | 310.9748
264 |  | 7 | 124 | 33.05 | 32.652 | IN | 8740.758 | 3300.372 | 311.6759
265 |  | 7 | 123 | 33.28 | 32.882 | IN | 8773.64 | 3267.49 | 312.3819
266 |  | 7 | 122 | 32.87 | 32.472 | IN | 8806.112 | 3235.018 | 313.0791
267 |  | 7 | 121 | 33.32 | 32.922 | IN | 8839.034 | 3202.096 | 313.786
268 |  | 7 | 120 | 39.45 | 39.052 | IN | 8878.086 | 3163.044 | 314.6245
269 |  | 7 | 119 | 37.53 | 37.132 | IN | 8915.218 | 3125.912 | 315.4218
270 |  | 7 | 118 | 35.71 | 35.312 | IN | 8950.53 | 3090.6 | 316.18
271 |  | 7 | 117 | 34.78 | 34.382 | IN | 8984.912 | 3056.218 | 316.9182
272 |  | 7 | 116 | 35.69 | 35.292 | IN | 9020.204 | 3020.926 | 317.676
273 |  | 7 | 115 | 38.07 | 37.672 | IN | 9057.876 | 2983.254 | 318.4848
274 |  | 7 | 114 | 35.73 | 35.332 | IN | 9093.208 | 2947.922 | 319.2435
275 |  | 7 | 113 | 37.82 | 37.422 | IN | 9130.63 | 2910.5 | 320.047
276 |  | 7 | 112 | 37.37 | 36.972 | IN | 9167.602 | 2873.528 | 320.8408
277 |  | 7 | 111 | 35.63 | 35.232 | IN | 9202.834 | 2838.296 | 321.5973
278 |  | 7 | 110 | 37.05 | 36.652 | IN | 9239.486 | 2801.644 | 322.3843
279 |  | 7 | 109 | 38.81 | 38.412 | IN | 9277.898 | 2763.232 | 323.209
280 |  | 7 | 108 | 37.07 | 36.672 | IN | 9314.57 | 2726.56 | 323.9964
281 |  | 7 | 107 | 36.15 | 35.752 | IN | 9350.322 | 2690.808 | 324.7641
282 |  | 7 | 106 | 36.2 | 35.802 | IN | 9386.124 | 2655.006 | 325.5328
283 |  | 7 | 105 | 36.84 | 36.442 | IN | 9422.566 | 2618.564 | 326.3152
284 |  | 7 | 104 | 36.62 | 36.222 | IN | 9458.788 | 2582.342 | 327.093
285 |  | 7 | 103 | 35.72 | 35.322 | IN | 9494.11 | 2547.02 | 327.8514
286 |  | 7 | 102 | 34.96 | 34.562 | IN | 9528.672 | 2512.458 | 328.5935
287 |  | 7 | 101 | 35.3 | 34.902 | IN | 9563.574 | 2477.556 | 329.3429
288 |  | 7 | 100 | 37.21 | 36.812 | IN | 9600.386 | 2440.744 | 330.1333
289 |  | 7 | 99 | 37.95 | 37.552 | IN | 9637.938 | 2403.192 | 330.9396
290 |  | 7 | 98 | 37.12 | 36.722 | IN | 9674.66 | 2366.47 | 331.728
291 |  | 7 | 97 | 36.87 | 36.472 | IN | 9711.132 | 2329.998 | 332.5111
292 |  | 7 | 96 | 38.52 | 38.122 | IN | 9749.254 | 2291.876 | 333.3297
293 |  | 7 | 95 | 36.38 | 35.982 | IN | 9785.236 | 2255.894 | 334.1022
294 |  | 7 | 94 | 35.58 | 35.182 | IN | 9820.418 | 2220.712 | 334.8577
295 |  | 7 | 93 | 37.75 | 37.352 | IN | 9857.77 | 2183.36 | 335.6597
296 |  | 7 | 92 | 37.78 | 37.382 | IN | 9895.152 | 2145.978 | 336.4623
297 |  | 7 | 91 | 36.9 | 36.502 | IN | 9931.654 | 2109.476 | 337.246
298 |  | 7 | 90 | 37.15 | 36.752 | IN | 9968.406 | 2072.724 | 338.0352
299 |  | 7 | 89 | 36.51 | 36.112 | IN | 10004.518 | 2036.612 | 338.8105
300 |  | 7 | 88 | 38.03 | 37.632 | IN | 10042.15 | 1998.98 | 339.6185
301 |  | 7 | 87 | 36.22 | 35.822 | IN | 10077.972 | 1963.158 | 340.3877
302 |  | 7 | 86 | 35.72 | 35.322 | IN | 10113.294 | 1927.836 | 341.1461
303 |  | 7 | 85 | 36.43 | 36.032 | IN | 10149.326 | 1891.804 | 341.9198
304 |  | 7 | 84 | 35.96 | 35.562 | IN | 10184.888 | 1856.242 | 342.6833
305 |  | 7 | 83 | 37.7 | 37.302 | IN | 10222.19 | 1818.94 | 343.4842
306 |  | 7 | 82 | 39.82 | 39.422 | IN | 10261.612 | 1779.518 | 344.3307
307 |  | 7 | 81 | 34.3 | 33.902 | IN | 10295.514 | 1745.616 | 345.0586
308 |  | 7 | 80 | 32.76 | 32.362 | IN | 10327.876 | 1713.254 | 345.7535
309 |  | 7 | 79 | 34.26 | 33.862 | IN | 10361.738 | 1679.392 | 346.4805
310 |  | 7 | 78 | 33.39 | 32.992 | IN | 10394.73 | 1646.4 | 347.1889
311 |  | 7 | 77 | 34.94 | 34.542 | IN | 10429.272 | 1611.858 | 347.9306
312 |  | 7 | 76 | 35.59 | 35.192 | IN | 10464.464 | 1576.666 | 348.6862
313 |  | 7 | 75 | 32.24 | 31.842 | IN | 10496.306 | 1544.824 | 349.3699
314 |  | 7 | 74 | 35.45 | 35.052 | IN | 10531.358 | 1509.772 | 350.1225
315 |  | 7 | 73 | 37.15 | 36.752 | IN | 10568.11 | 1473.02 | 350.9116
316 |  | 7 | 72 | 33.24 | 32.842 | IN | 10600.952 | 1440.178 | 351.6168
317 |  | 7 | 71 | 34.68 | 34.282 | IN | 10635.234 | 1405.896 | 352.3529
318 |  | 7 | 70 | 35.52 | 35.122 | IN | 10670.356 | 1370.774 | 353.107
319 |  | 7 | 69 | 34.35 | 33.952 | IN | 10704.308 | 1336.822 | 353.836
320 |  | 7 | 68 | 35.15 | 34.752 | IN | 10739.06 | 1302.07 | 354.5821
321 |  | 7 | 67 | 36.79 | 36.392 | IN | 10775.452 | 1265.678 | 355.3635
322 |  | 7 | 66 | 34.17 | 33.772 | IN | 10809.224 | 1231.906 | 356.0887
Weatherford TRSCSSV | 11722362 | 7.000" PUP JT |  | 6.21 | 5.812 | IN | 10815.036 | 1226.094 | 356.2134 | TRSV PN: 2521432
|  | 7.000" FC |  | 5.62 | 5.62 | IN | 10820.656 | 1220.474 | 356.3341 | TRSV SN: 11722362
|  | TRSSSV |  | 8.47 | 8.47 | IN | 10829.126 | 1212.004 | 356.516 | OP:3641 PSI / CP: 905 PSI
|  | 7.000" FC |  | 11.61 | 11.61 | IN | 10840.736 | 1200.394 | 356.7653 | RETURN VOL F/8,500psi: 237 ml
|  | 7.000" PUP JT |  | 5.81 | 5.81 | IN | 10846.546 | 1194.584 | 356.89 | FSSD: 2,000 ft
323 |  | 7 | 65 | 36.65 | 36.252 | IN | 10882.798 | 1158.332 | 357.6684
324 |  | 7 | 64 | 35.47 | 35.072 | IN | 10917.87 | 1123.26 | 358.4214
325 |  | 7 | 63 | 31.41 | 31.012 | IN | 10948.882 | 1092.248 | 359.0873
326 |  | 7 | 62 | 33.2 | 32.802 | IN | 10981.684 | 1059.446 | 359.7916
327 |  | 7 | 61 | 33.02 | 32.622 | IN | 11014.306 | 1026.824 | 360.492
328 |  | 7 | 60 | 33.38 | 32.982 | IN | 11047.288 | 993.842 | 361.2002
329 |  | 7 | 59 | 33.12 | 32.722 | IN | 11080.01 | 961.12 | 361.9028
330 |  | 7 | 58 | 32.75 | 32.352 | IN | 11112.362 | 928.768 | 362.5974
331 |  | 7 | 57 | 33.11 | 32.712 | IN | 11145.074 | 896.056 | 363.2998
332 |  | 7 | 56 | 31.9 | 31.502 | IN | 11176.576 | 864.554 | 363.9762
333 |  | 7 | 55 | 32.85 | 32.452 | IN | 11209.028 | 832.102 | 364.673
334 |  | 7 | 54 | 33.63 | 33.232 | IN | 11242.26 | 798.87 | 365.3865
335 |  | 7 | 53 | 32.59 | 32.192 | IN | 11274.452 | 766.678 | 366.0777
336 |  | 7 | 52 | 32.08 | 31.682 | IN | 11306.134 | 734.996 | 366.758
337 |  | 7 | 51 | 33.21 | 32.812 | IN | 11338.946 | 702.184 | 367.4625
338 |  | 7 | 50 | 33.54 | 33.142 | IN | 11372.088 | 669.042 | 368.1741
339 |  | 7 | 49 | 32.54 | 32.142 | IN | 11404.23 | 636.9 | 368.8642
340 |  | 7 | 48 | 32.64 | 32.242 | IN | 11436.472 | 604.658 | 369.5565
341 |  | 7 | 47 | 33.01 | 32.612 | IN | 11469.084 | 572.046 | 370.2567
342 |  | 7 | 46 | 33.5 | 33.102 | IN | 11502.186 | 538.944 | 370.9675
343 |  | 7 | 45 | 34.04 | 33.642 | IN | 11535.828 | 505.302 | 371.6898
344 |  | 7 | 44 |  | -0.398 | OUT | 11535.828 | 505.302 | 371.6898 | OUT THREAD PROTECTOR
345 |  | 7 | 43 | 32.4 | 32.002 | IN | 11567.83 | 473.3 | 372.377
346 |  | 7 | 42 | 35.71 | 35.312 | IN | 11603.142 | 437.988 | 373.1351
347 |  | 7 | 41 | 34.19 | 33.792 | IN | 11636.934 | 404.196 | 373.8607
348 |  | 7 | 40 | 32.97 | 32.572 | IN | 11669.506 | 371.624 | 374.5601
349 |  | 7 | 39 | 36.84 | 36.442 | IN | 11705.948 | 335.182 | 375.3425
350 |  | 7 | 38 | 36.22 | 35.822 | IN | 11741.77 | 299.36 | 376.1117
351 |  | 7 | 37 | 34.85 | 34.452 | IN | 11776.222 | 264.908 | 376.8514
352 |  | 7 | 36 | 34.73 | 34.332 | IN | 11810.554 | 230.576 | 377.5886
353 |  | 7 | 35 | 33.64 | 33.242 | IN | 11843.796 | 197.334 | 378.3023
354 |  | 7 | 34 | 35.4 | 35.002 | IN | 11878.798 | 162.332 | 379.0539
355 |  | 7 | J | 15.21 | 14.812 | IN | 11893.61 | 147.52 | 379.3719
355 |  | 7 | 33 | 32.24 | 31.842 | OUT | 11893.61 | 147.52 | 379.3719 | Damaged
356 |  | 7 | 30 | 32.51 | 32.112 | IN | 11925.722 | 115.408 | 380.0614
CAMERON PRIMARY TH | TH + PUP JT. |  |  | 7.08 | 6.682 | IN | 11932.404 | 108.726 | PN: 2201888-6000062 SN: 121853437001
| RKB - TH LOAD SHOULDER |  |  | 98.79 | 98.79 | IN | 12031.194 | 9.936
| CASING CORRECTION FACTOR |  |  |  | 9.94 | IN | 12041.134 | -0.004